## Fixed Horizon Parameters
Tech.Type | Tech.ID | Tech | Tech.Name | Parameter.ID | Parameter | Unit | Value | Source / Assumption
Primary | 1 | DIST_DSL | Primary - Import/Distribution - Diesel | 1 | CapacityToActivityUnit | PJ/PJ | 1 | Not needed
Primary | 1 | DIST_DSL | Primary - Import/Distribution - Diesel | 2 | OperationalLife | Years | 1 | Does not have CAPEX, so operational life is not necessary
Primary | 2 | DIST_GSL | Primary - Import/Distribution - Gasoline | 1 | CapacityToActivityUnit | PJ/PJ | 1 | Not needed
Primary | 2 | DIST_GSL | Primary - Import/Distribution - Gasoline | 2 | OperationalLife | Years | 1 | Does not have CAPEX, so operational life is not necessary
Primary | 3 | DIST_LPG | Primary - Import/Distribution - LPG | 1 | CapacityToActivityUnit | PJ/PJ | 1 | Not needed
Primary | 3 | DIST_LPG | Primary - Import/Distribution - LPG | 2 | OperationalLife | Years | 10 | LOOK UP in Nature Paper
Primary | 4 | DIST_FOI | Primary - Import/Distribution - Fuel Oil | 1 | CapacityToActivityUnit | PJ/PJ | 1 | Not needed
Primary | 4 | DIST_FOI | Primary - Import/Distribution - Fuel Oil | 2 | OperationalLife | Years | 1 | Does not have CAPEX, so operational life is not necessary
Primary | 5 | DIST_COK | Primary - Import/Distribution - Petroleum Coke | 1 | CapacityToActivityUnit | PJ/PJ | 1 | Not needed
Primary | 5 | DIST_COK | Primary - Import/Distribution - Petroleum Coke | 2 | OperationalLife | Years | 1 | Does not have CAPEX, so operational life is not necessary
Primary | 6 | DIST_NGS | Primary - Import/Distribution - Natural Gas | 1 | CapacityToActivityUnit | PJ/PJ | 1 | Not needed
Primary | 6 | DIST_NGS | Primary - Import/Distribution - Natural Gas | 2 | OperationalLife | Years | 1 | Does not have CAPEX, so operational life is not necessary
Primary | 7 | PPHDAM | Primary - Transformation - Hydro Dam | 1 | CapacityToActivityUnit | PJ/GW | 31.536 | Not needed
Primary | 7 | PPHDAM | Primary - Transformation - Hydro Dam | 2 | OperationalLife | Years | 40 | Información suministrada por el ICE a través de la SEPSE
Primary | 8 | PPHROR | Primary - Transformation - Hydro ROR | 1 | CapacityToActivityUnit | PJ/GW | 31.536 | Not needed
Primary | 8 | PPHROR | Primary - Transformation - Hydro ROR | 2 | OperationalLife | Years | 40 | Información suministrada por el ICE a través de la SEPSE
Primary | 9 | PPGEO | Primary - Transformation - Geothermal | 1 | CapacityToActivityUnit | PJ/GW | 31.536 | Not needed
Primary | 9 | PPGEO | Primary - Transformation - Geothermal | 2 | OperationalLife | Years | 30 | Información suministrada por el ICE a través de la SEPSE
Primary | 10 | PPWNDON | Primary - Transformation - Wind | 1 | CapacityToActivityUnit | PJ/GW | 31.536 | Not needed
Primary | 10 | PPWNDON | Primary - Transformation - Wind | 2 | OperationalLife | Years | 25 | ASK DDPLAC
Primary | 11 | PPPVT | Primary - Transformation - Transmission Solar | 1 | CapacityToActivityUnit | PJ/GW | 31.536 | Not needed
Primary | 11 | PPPVT | Primary - Transformation - Transmission Solar | 2 | OperationalLife | Years | 25 | ASK DDPLAC
Primary | 12 | PPPVTHYD | Primary - Transformation - Transmission Solar for Hydrogen | 1 | CapacityToActivityUnit | PJ/GW | 31.536 | Not needed
Primary | 12 | PPPVTHYD | Primary - Transformation - Transmission Solar for Hydrogen | 2 | OperationalLife | Years | 25 | ASK DDPLAC
Primary | 13 | PPPVTS | Primary - Transformation - Transmission Solar with battery storage | 1 | CapacityToActivityUnit | PJ/GW | 31.536 | Not needed
Primary | 13 | PPPVTS | Primary - Transformation - Transmission Solar with battery storage | 2 | OperationalLife | Years | 25 | ASK DDPLAC
Primary | 14 | PPPVD | Primary - Transformation - Distributed Solar | 1 | CapacityToActivityUnit | PJ/GW | 31.536 | Not needed
Primary | 14 | PPPVD | Primary - Transformation - Distributed Solar | 2 | OperationalLife | Years | 20 | ASK DDPLAC
Primary | 15 | PPPVDS | Primary - Transformation - Distributed Solar with battery storage | 1 | CapacityToActivityUnit | PJ/GW | 31.536 | Not needed
Primary | 15 | PPPVDS | Primary - Transformation - Distributed Solar with battery storage | 2 | OperationalLife | Years | 20 | ASK DDPLAC
Primary | 16 | PPBIO | Primary - Transformation - Bioenergy | 1 | CapacityToActivityUnit | PJ/GW | 31.536 | Not needed
Primary | 16 | PPBIO | Primary - Transformation - Bioenergy | 2 | OperationalLife | Years | 25 | ASK DDPLAC
Primary | 17 | PPDSL | Primary - Transformation - Diesel | 1 | CapacityToActivityUnit | PJ/GW | 31.536 | Not needed
Primary | 17 | PPDSL | Primary - Transformation - Diesel | 2 | OperationalLife | Years | 35 | ASK DDPLAC
Primary | 18 | PPFOI | Primary - Transformation - Fuel Oil | 1 | CapacityToActivityUnit | PJ/GW | 31.536 | Not needed
Primary | 18 | PPFOI | Primary - Transformation - Fuel Oil | 2 | OperationalLife | Years | 35 | ASK DDPLAC
Primary | 19 | DIST_BM | Primary - ETD - Biomass | 1 | CapacityToActivityUnit | PJ/PJ | 1 | Not needed
Primary | 19 | DIST_BM | Primary - ETD - Biomass | 2 | OperationalLife | Years | 1 | Does not have CAPEX, so operational life is not necessary
Primary | 20 | DIST_BF | Primary - ETD - Biofuel (Liquid/Gas) | 1 | CapacityToActivityUnit | PJ/PJ | 1 | Not needed
Primary | 20 | DIST_BF | Primary - ETD - Biofuel (Liquid/Gas) | 2 | OperationalLife | Years | 1 | Does not have CAPEX, so operational life is not necessary
Secondary | 1 | ELE_TRANS | Secondary - Power Transmission | 1 | CapacityToActivityUnit | PJ/PJ | 1 | Not needed
Secondary | 1 | ELE_TRANS | Secondary - Power Transmission | 2 | OperationalLife | Years | 60 | ASK DDPLAC
Secondary | 2 | ELE_DIST | Secondary - Power Distribution | 1 | CapacityToActivityUnit | PJ/PJ | 1 | Not needed
Secondary | 2 | ELE_DIST | Secondary - Power Distribution | 2 | OperationalLife | Years | 50 | ASK DDPLAC
Secondary | 3 | HYD_G_PROD | Secondary - Green Hydrogen Production | 1 | CapacityToActivityUnit | PJ/PJ | 1 | Not needed
Secondary | 3 | HYD_G_PROD | Secondary - Green Hydrogen Production | 2 | OperationalLife | Years | 20 | LOOK UP in Nature Paper
Secondary | 4 | HYD_DIST | Secondary - Distribution of Hydrogen | 1 | CapacityToActivityUnit | PJ/PJ | 1 | Not needed
Secondary | 4 | HYD_DIST | Secondary - Distribution of Hydrogen | 2 | OperationalLife | Years | 15 | LOOK UP in Nature Paper
Demand Techs | 1 | T5DSLAGR | Demand Diesel for Agriculture | 1 | CapacityToActivityUnit | PJ/PJ | 1 | Not needed
Demand Techs | 1 | T5DSLAGR | Demand Diesel for Agriculture | 2 | OperationalLife | Years | 1 | Does not have CAPEX, so operational life is not necessary
Demand Techs | 2 | T5ELEAGR | Demand Electric for Agriculture | 1 | CapacityToActivityUnit | PJ/PJ | 1 | Not needed
Demand Techs | 2 | T5ELEAGR | Demand Electric for Agriculture | 2 | OperationalLife | Years | 1 | Does not have CAPEX, so operational life is not necessary
Demand Techs | 3 | T5LPGCOM | Demand LPG for Commercial | 1 | CapacityToActivityUnit | PJ/PJ | 1 | Not needed
Demand Techs | 3 | T5LPGCOM | Demand LPG for Commercial | 2 | OperationalLife | Years | 1 | Does not have CAPEX, so operational life is not necessary
Demand Techs | 4 | T5ELECOM | Demand Electric for Commercial | 1 | CapacityToActivityUnit | PJ/PJ | 1 | Not needed
Demand Techs | 4 | T5ELECOM | Demand Electric for Commercial | 2 | OperationalLife | Years | 1 | Does not have CAPEX, so operational life is not necessary
Demand Techs | 5 | T5ELEPUB | Demand Electric for Public Sector | 1 | CapacityToActivityUnit | PJ/PJ | 1 | Not needed
Demand Techs | 5 | T5ELEPUB | Demand Electric for Public Sector | 2 | OperationalLife | Years | 1 | Does not have CAPEX, so operational life is not necessary
Demand Techs | 6 | T5LPGRES | Demand LPG for Residential | 1 | CapacityToActivityUnit | PJ/PJ | 1 | Not needed
Demand Techs | 6 | T5LPGRES | Demand LPG for Residential | 2 | OperationalLife | Years | 1 | Does not have CAPEX, so operational life is not necessary
Demand Techs | 7 | T5ELERES | Demand Electric for Residential | 1 | CapacityToActivityUnit | PJ/PJ | 1 | Not needed
Demand Techs | 7 | T5ELERES | Demand Electric for Residential | 2 | OperationalLife | Years | 1 | Does not have CAPEX, so operational life is not necessary
Demand Techs | 8 | T5ELEEXP | Demand Electric for Exports | 1 | CapacityToActivityUnit | PJ/PJ | 1 | Not needed
Demand Techs | 8 | T5ELEEXP | Demand Electric for Exports | 2 | OperationalLife | Years | 1 | Does not have CAPEX, so operational life is not necessary
Transport Fuel Distribution | 1 | T4DSL_PRI | Distribute Diesel for Private | 1 | CapacityToActivityUnit | PJ/PJ | 1 | Not needed
Transport Fuel Distribution | 1 | T4DSL_PRI | Distribute Diesel for Private | 2 | OperationalLife | Years | 1 | Does not have CAPEX, so operational life is not necessary
Transport Fuel Distribution | 2 | T4GSL_PRI | Distribute Gasoline for Private | 1 | CapacityToActivityUnit | PJ/PJ | 1 | Not needed
Transport Fuel Distribution | 2 | T4GSL_PRI | Distribute Gasoline for Private | 2 | OperationalLife | Years | 1 | Does not have CAPEX, so operational life is not necessary
Transport Fuel Distribution | 3 | T4LPG_PRI | Distribute LPG for Private | 1 | CapacityToActivityUnit | PJ/PJ | 1 | Not needed
Transport Fuel Distribution | 3 | T4LPG_PRI | Distribute LPG for Private | 2 | OperationalLife | Years | 1 | Does not have CAPEX, so operational life is not necessary
Transport Fuel Distribution | 4 | T4ELE_PRI | Distribute Electric for Private | 1 | CapacityToActivityUnit | PJ/PJ | 1 | Not needed
Transport Fuel Distribution | 4 | T4ELE_PRI | Distribute Electric for Private | 2 | OperationalLife | Years | 1 | Does not have CAPEX, so operational life is not necessary
Transport Fuel Distribution | 5 | T4DSL_PUB | Distribute Diesel for Public | 1 | CapacityToActivityUnit | PJ/PJ | 1 | Not needed
Transport Fuel Distribution | 5 | T4DSL_PUB | Distribute Diesel for Public | 2 | OperationalLife | Years | 1 | Does not have CAPEX, so operational life is not necessary
Transport Fuel Distribution | 6 | T4LPG_PUB | Distribute LPG for Public | 1 | CapacityToActivityUnit | PJ/PJ | 1 | Not needed
Transport Fuel Distribution | 6 | T4LPG_PUB | Distribute LPG for Public | 2 | OperationalLife | Years | 1 | Does not have CAPEX, so operational life is not necessary
Transport Fuel Distribution | 7 | T4ELE_PUB | Distribute Electric for Public | 1 | CapacityToActivityUnit | PJ/PJ | 1 | Not needed
Transport Fuel Distribution | 7 | T4ELE_PUB | Distribute Electric for Public | 2 | OperationalLife | Years | 15 | LOOK UP in Nature Paper
Transport Fuel Distribution | 8 | T4HYD_PUB | Distribute Hydrogen for Public | 1 | CapacityToActivityUnit | PJ/PJ | 1 | Not needed
Transport Fuel Distribution | 8 | T4HYD_PUB | Distribute Hydrogen for Public | 2 | OperationalLife | Years | 1 | Does not have CAPEX, so operational life is not necessary
Transport Fuel Distribution | 9 | T4GSL_PUB | Distribute Gasoline for Public | 1 | CapacityToActivityUnit | PJ/PJ | 1 | Not needed
Transport Fuel Distribution | 9 | T4GSL_PUB | Distribute Gasoline for Public | 2 | OperationalLife | Years | 1 | Does not have CAPEX, so operational life is not necessary
Transport Fuel Distribution | 10 | T4ELE_HEA | Distribute Electric for Heavy Freight | 1 | CapacityToActivityUnit | PJ/PJ | 1 | Not needed
Transport Fuel Distribution | 10 | T4ELE_HEA | Distribute Electric for Heavy Freight | 2 | OperationalLife | Years | 1 | Does not have CAPEX, so operational life is not necessary
Transport Fuel Distribution | 11 | T4DSL_HEA | Distribute Diesel for Heavy Freight | 1 | CapacityToActivityUnit | PJ/PJ | 1 | Not needed
Transport Fuel Distribution | 11 | T4DSL_HEA | Distribute Diesel for Heavy Freight | 2 | OperationalLife | Years | 1 | Does not have CAPEX, so operational life is not necessary
Transport Fuel Distribution | 12 | T4LPG_HEA | Distribute LPG for Heavy Freight | 1 | CapacityToActivityUnit | PJ/PJ | 1 | Not needed
Transport Fuel Distribution | 12 | T4LPG_HEA | Distribute LPG for Heavy Freight | 2 | OperationalLife | Years | 15 | LOOK UP in Nature Paper
Transport Fuel Distribution | 13 | T4HYD_HEA | Distribute Hydrogen for Heavy Freight | 1 | CapacityToActivityUnit | PJ/PJ | 1 | Not needed
Transport Fuel Distribution | 13 | T4HYD_HEA | Distribute Hydrogen for Heavy Freight | 2 | OperationalLife | Years | 1 | Does not have CAPEX, so operational life is not necessary
Transport Fuel Distribution | 14 | T4DSL_LIG | Distribute Diesel for Light Freight | 1 | CapacityToActivityUnit | PJ/PJ | 1 | Not needed
Transport Fuel Distribution | 14 | T4DSL_LIG | Distribute Diesel for Light Freight | 2 | OperationalLife | Years | 1 | Does not have CAPEX, so operational life is not necessary
Transport Fuel Distribution | 15 | T4GSL_LIG | Distribute Gasoline for Light Freight | 1 | CapacityToActivityUnit | PJ/PJ | 1 | Not needed
Transport Fuel Distribution | 15 | T4GSL_LIG | Distribute Gasoline for Light Freight | 2 | OperationalLife | Years | 1 | Does not have CAPEX, so operational life is not necessary
Transport Fuel Distribution | 16 | T4LPG_LIG | Distribute LPG for Light Freight | 1 | CapacityToActivityUnit | PJ/PJ | 1 | Not needed
Transport Fuel Distribution | 16 | T4LPG_LIG | Distribute LPG for Light Freight | 2 | OperationalLife | Years | 1 | Does not have CAPEX, so operational life is not necessary
Transport Fuel Distribution | 17 | T4ELE_LIG | Distribute Electric for Light Freight | 1 | CapacityToActivityUnit | PJ/PJ | 1 | Not needed
Transport Fuel Distribution | 17 | T4ELE_LIG | Distribute Electric for Light Freight | 2 | OperationalLife | Years | 15 | LOOK UP in Nature Paper
Transport Vehicles | 1 | TRSUVDSL | SUV and Minivan Diesel | 1 | CapacityToActivityUnit | PJ/PJ | 1 | Not needed
Transport Vehicles | 1 | TRSUVDSL | SUV and Minivan Diesel | 2 | OperationalLife | Years | 17 | RITEVE // assume the vehicle class prevails
Transport Vehicles | 2 | TRSUVGSL | SUV and Minivan Gasoline | 1 | CapacityToActivityUnit | PJ/PJ | 1 | Not needed
Transport Vehicles | 2 | TRSUVGSL | SUV and Minivan Gasoline | 2 | OperationalLife | Years | 17 | RITEVE // assume the vehicle class prevails
Transport Vehicles | 3 | TRSUVLPG | SUV and Minivan LPG | 1 | CapacityToActivityUnit | PJ/PJ | 1 | Not needed
Transport Vehicles | 3 | TRSUVLPG | SUV and Minivan LPG | 2 | OperationalLife | Years | 17 | RITEVE // assume the vehicle class prevails
Transport Vehicles | 4 | TRSUVELE | SUV and Minivan Electric | 1 | CapacityToActivityUnit | PJ/PJ | 1 | Not needed
Transport Vehicles | 4 | TRSUVELE | SUV and Minivan Electric | 2 | OperationalLife | Years | 16 | x2 the 8yr lifetime of battery // assume the vehicle has 1 battery replacements
Transport Vehicles | 5 | TRSUVPHG | SUV and Minivan Plug-in Hybrid Gasoline | 1 | CapacityToActivityUnit | PJ/PJ | 1 | Not needed
Transport Vehicles | 5 | TRSUVPHG | SUV and Minivan Plug-in Hybrid Gasoline | 2 | OperationalLife | Years | 16 | x2 the 8yr lifetime of battery // assume the vehicle has 1 battery replacements
Transport Vehicles | 6 | TRSUVPHD | SUV and Minivan Plug-in Hybrid Diesel | 1 | CapacityToActivityUnit | PJ/PJ | 1 | Not needed
Transport Vehicles | 6 | TRSUVPHD | SUV and Minivan Plug-in Hybrid Diesel | 2 | OperationalLife | Years | 16 | x2 the 8yr lifetime of battery // assume the vehicle has 1 battery replacements
Transport Vehicles | 7 | TRSEDGSL | Light Duty Gasoline | 1 | CapacityToActivityUnit | PJ/PJ | 1 | Not needed
Transport Vehicles | 7 | TRSEDGSL | Light Duty Gasoline | 2 | OperationalLife | Years | 17 | RITEVE // assume the vehicle class prevails
Transport Vehicles | 8 | TRSEDELE | Light Duty Electric | 1 | CapacityToActivityUnit | PJ/PJ | 1 | Not needed
Transport Vehicles | 8 | TRSEDELE | Light Duty Electric | 2 | OperationalLife | Years | 16 | x2 the 8yr lifetime of battery // assume the vehicle has 1 battery replacements
Transport Vehicles | 9 | TRSEDPHG | Light Duty Plug-in Hybrid Gasoline | 1 | CapacityToActivityUnit | PJ/PJ | 1 | Not needed
Transport Vehicles | 9 | TRSEDPHG | Light Duty Plug-in Hybrid Gasoline | 2 | OperationalLife | Years | 16 | x2 the 8yr lifetime of battery // assume the vehicle has 1 battery replacements
Transport Vehicles | 10 | TRMOTGSL | Motorcycle Gasoline | 1 | CapacityToActivityUnit | PJ/PJ | 1 | Not needed
Transport Vehicles | 10 | TRMOTGSL | Motorcycle Gasoline | 2 | OperationalLife | Years | 7 | RITEVE // assume the vehicle class prevails
Transport Vehicles | 11 | TRMOTELE | Motorcycle Electric | 1 | CapacityToActivityUnit | PJ/PJ | 1 | Not needed
Transport Vehicles | 11 | TRMOTELE | Motorcycle Electric | 2 | OperationalLife | Years | 12 | ETSAP (from previous calibration)
Transport Vehicles | 12 | TRBUSDSL | Bus Diesel | 1 | CapacityToActivityUnit | PJ/PJ | 1 | Not needed
Transport Vehicles | 12 | TRBUSDSL | Bus Diesel | 2 | OperationalLife | Years | 14 | RITEVE // assume the vehicle "bus" class with the highest age
Transport Vehicles | 13 | TRBUSLPG | Bus LPG | 1 | CapacityToActivityUnit | PJ/PJ | 1 | Not needed
Transport Vehicles | 13 | TRBUSLPG | Bus LPG | 2 | OperationalLife | Years | 14 | RITEVE // assume the vehicle "bus" class with the highest age
Transport Vehicles | 14 | TRBUSELE | Bus Electric | 1 | CapacityToActivityUnit | PJ/PJ | 1 | Not needed
Transport Vehicles | 14 | TRBUSELE | Bus Electric | 2 | OperationalLife | Years | 16 | x2 the 8yr lifetime of battery // assume the vehicle has 2 battery replacements
Transport Vehicles | 15 | TRBUSHYD | Bus Hydrogen | 1 | CapacityToActivityUnit | PJ/PJ | 1 | Not needed
Transport Vehicles | 15 | TRBUSHYD | Bus Hydrogen | 2 | OperationalLife | Years | 12 | ETSAP (from previous calibration)
Transport Vehicles | 16 | TRBUSPHD | Bus Plug-in Hybrid Diesel | 1 | CapacityToActivityUnit | PJ/PJ | 1 | Not needed
Transport Vehicles | 16 | TRBUSPHD | Bus Plug-in Hybrid Diesel | 2 | OperationalLife | Years | 16 | x2 the 8yr lifetime of battery // assume the vehicle has 2 battery replacements
Transport Vehicles | 17 | TRMBUSDSL | Minibus Diesel | 1 | CapacityToActivityUnit | PJ/PJ | 1 | Not needed
Transport Vehicles | 17 | TRMBUSDSL | Minibus Diesel | 2 | OperationalLife | Years | 14 | RITEVE // assume the vehicle "bus" class with the highest age
Transport Vehicles | 18 | TRMBUSLPG | Minibus LPG | 1 | CapacityToActivityUnit | PJ/PJ | 1 | Not needed
Transport Vehicles | 18 | TRMBUSLPG | Minibus LPG | 2 | OperationalLife | Years | 14 | RITEVE // assume the vehicle "bus" class with the highest age
Transport Vehicles | 19 | TRMBUSELE | Minibus Electric | 1 | CapacityToActivityUnit | PJ/PJ | 1 | Not needed
Transport Vehicles | 19 | TRMBUSELE | Minibus Electric | 2 | OperationalLife | Years | 16 | x2 the 8yr lifetime of battery // assume the vehicle has 2 battery replacements
Transport Vehicles | 20 | TRMBUSHYD | Minibus Hydrogen | 1 | CapacityToActivityUnit | PJ/PJ | 1 | Not needed
Transport Vehicles | 20 | TRMBUSHYD | Minibus Hydrogen | 2 | OperationalLife | Years | 12 | ETSAP (from previous calibration)
Transport Vehicles | 21 | TRMBUSPHD | Minibus Plug-in Hybrid Diesel | 1 | CapacityToActivityUnit | PJ/PJ | 1 | Not needed
Transport Vehicles | 21 | TRMBUSPHD | Minibus Plug-in Hybrid Diesel | 2 | OperationalLife | Years | 16 | x2 the 8yr lifetime of battery // assume the vehicle has 2 battery replacements
Transport Vehicles | 22 | TRTAXDSL | Taxi Diesel | 1 | CapacityToActivityUnit | PJ/PJ | 1 | Not needed
Transport Vehicles | 22 | TRTAXDSL | Taxi Diesel | 2 | OperationalLife | Years | 9 | RITEVE // assume the vehicle class prevails
Transport Vehicles | 23 | TRTAXGSL | Taxi Gasoline | 1 | CapacityToActivityUnit | PJ/PJ | 1 | Not needed
Transport Vehicles | 23 | TRTAXGSL | Taxi Gasoline | 2 | OperationalLife | Years | 9 | RITEVE // assume the vehicle class prevails
Transport Vehicles | 24 | TRTAXELE | Taxi Electric | 1 | CapacityToActivityUnit | PJ/PJ | 1 | Not needed
Transport Vehicles | 24 | TRTAXELE | Taxi Electric | 2 | OperationalLife | Years | 16 | x2 the 8yr lifetime of battery // assume the vehicle has 2 battery replacements
Transport Vehicles | 25 | TRTAXPHG | Taxi Plug-in Hybrid Gasoline | 1 | CapacityToActivityUnit | PJ/PJ | 1 | Not needed
Transport Vehicles | 25 | TRTAXPHG | Taxi Plug-in Hybrid Gasoline | 2 | OperationalLife | Years | 16 | x2 the 8yr lifetime of battery // assume the vehicle has 2 battery replacements
Transport Vehicles | 26 | TRTAXPHD | Taxi Plug-in Hybrid Diesel | 1 | CapacityToActivityUnit | PJ/PJ | 1 | Not needed
Transport Vehicles | 26 | TRTAXPHD | Taxi Plug-in Hybrid Diesel | 2 | OperationalLife | Years | 16 | x2 the 8yr lifetime of battery // assume the vehicle has 2 battery replacements
Transport Vehicles | 27 | TRXTRAIDSL | Rail Diesel | 1 | CapacityToActivityUnit | PJ/PJ | 1 | Not needed
Transport Vehicles | 27 | TRXTRAIDSL | Rail Diesel | 2 | OperationalLife | Years | 20 | ETSAP (from previous calibration)
Transport Vehicles | 28 | TRXTRAIELE | Rail Electric | 1 | CapacityToActivityUnit | PJ/PJ | 1 | Not needed
Transport Vehicles | 28 | TRXTRAIELE | Rail Electric | 2 | OperationalLife | Years | 20 | ETSAP (from previous calibration)
Transport Vehicles | 29 | TRXTRAIFREELE | Rail Freight Electric | 1 | CapacityToActivityUnit | PJ/PJ | 1 | Not needed
Transport Vehicles | 29 | TRXTRAIFREELE | Rail Freight Electric | 2 | OperationalLife | Years | 50 | ETSAP (from previous calibration)
Transport Vehicles | 30 | TRYTKDSL | Heavy Truck Diesel | 1 | CapacityToActivityUnit | PJ/PJ | 1 | Not needed
Transport Vehicles | 30 | TRYTKDSL | Heavy Truck Diesel | 2 | OperationalLife | Years | 20 | RITEVE // assume the vehicle class prevails
Transport Vehicles | 31 | TRYTKLPG | Heavy Truck LPG | 1 | CapacityToActivityUnit | PJ/PJ | 1 | Not needed
Transport Vehicles | 31 | TRYTKLPG | Heavy Truck LPG | 2 | OperationalLife | Years | 20 | RITEVE // assume the vehicle class prevails
Transport Vehicles | 32 | TRYTKELE | Heavy Truck Electric | 1 | CapacityToActivityUnit | PJ/PJ | 1 | Not needed
Transport Vehicles | 32 | TRYTKELE | Heavy Truck Electric | 2 | OperationalLife | Years | 20 | Assume same life as RITEVE for other classes // assume the vehicle has 2 battery replacements
Transport Vehicles | 33 | TRYTKHYD | Heavy Truck Hydrogen | 1 | CapacityToActivityUnit | PJ/PJ | 1 | Not needed
Transport Vehicles | 33 | TRYTKHYD | Heavy Truck Hydrogen | 2 | OperationalLife | Years | 20 | RITEVE // assume the vehicle class prevails
Transport Vehicles | 34 | TRYTKPHD | Heavy Truck Plug-in Hybrid Diesel | 1 | CapacityToActivityUnit | PJ/PJ | 1 | Not needed
Transport Vehicles | 34 | TRYTKPHD | Heavy Truck Plug-in Hybrid Diesel | 2 | OperationalLife | Years | 20 | RITEVE // assume the vehicle class prevails // assume 2 battery replacements
Transport Vehicles | 35 | TRYLFDSL | Light Truck Diesel | 1 | CapacityToActivityUnit | PJ/PJ | 1 | Not needed
Transport Vehicles | 35 | TRYLFDSL | Light Truck Diesel | 2 | OperationalLife | Years | 18 | RITEVE // assume the vehicle class prevails
Transport Vehicles | 36 | TRYLFGSL | Light Truck Gasoline | 1 | CapacityToActivityUnit | PJ/PJ | 1 | Not needed
Transport Vehicles | 36 | TRYLFGSL | Light Truck Gasoline | 2 | OperationalLife | Years | 18 | RITEVE // assume the vehicle class prevails
Transport Vehicles | 37 | TRYLFLPG | Light Truck LPG | 1 | CapacityToActivityUnit | PJ/PJ | 1 | Not needed
Transport Vehicles | 37 | TRYLFLPG | Light Truck LPG | 2 | OperationalLife | Years | 18 | RITEVE // assume the vehicle class prevails
Transport Vehicles | 38 | TRYLFELE | Light Truck Electric | 1 | CapacityToActivityUnit | PJ/PJ | 1 | Not needed
Transport Vehicles | 38 | TRYLFELE | Light Truck Electric | 2 | OperationalLife | Years | 18 | Assume same life as RITEVE for other classes // assume the vehicle has 2 battery replacements
Transport Vehicles | 39 | TRYLFPHG | Light Truck Plug-in Hybrid Gasoline | 1 | CapacityToActivityUnit | PJ/PJ | 1 | Not needed
Transport Vehicles | 39 | TRYLFPHG | Light Truck Plug-in Hybrid Gasoline | 2 | OperationalLife | Years | 18 | RITEVE // assume the vehicle class prevails // assume 2 battery replacements
Transport Vehicles | 40 | TRYLFPHD | Light Truck Plug-in Hybrid Diesel | 1 | CapacityToActivityUnit | PJ/PJ | 1 | Not needed
Transport Vehicles | 40 | TRYLFPHD | Light Truck Plug-in Hybrid Diesel | 2 | OperationalLife | Years | 18 | RITEVE // assume the vehicle class prevails // assume 2 battery replacements
Vehicle Groups | 1 | Techs_SUVMIV | SUV and Minivan | 1 | CapacityToActivityUnit | PJ/PJ | 1 | Not needed
Vehicle Groups | 1 | Techs_SUVMIV | SUV and Minivan | 2 | OperationalLife | Years | 1 | Does not have CAPEX, so operational life is not necessary
Vehicle Groups | 2 | Techs_Sedan | Light Duty | 1 | CapacityToActivityUnit | PJ/PJ | 1 | Not needed
Vehicle Groups | 2 | Techs_Sedan | Light Duty | 2 | OperationalLife | Years | 1 | Does not have CAPEX, so operational life is not necessary
Vehicle Groups | 3 | Techs_Motos | Motorcycle | 1 | CapacityToActivityUnit | PJ/PJ | 1 | Not needed
Vehicle Groups | 3 | Techs_Motos | Motorcycle | 2 | OperationalLife | Years | 1 | Does not have CAPEX, so operational life is not necessary
Vehicle Groups | 4 | Techs_Buses | Bus | 1 | CapacityToActivityUnit | PJ/PJ | 1 | Not needed
Vehicle Groups | 4 | Techs_Buses | Bus | 2 | OperationalLife | Years | 1 | Does not have CAPEX, so operational life is not necessary
Vehicle Groups | 5 | Techs_Microbuses | Minibus | 1 | CapacityToActivityUnit | PJ/PJ | 1 | Not needed
Vehicle Groups | 5 | Techs_Microbuses | Minibus | 2 | OperationalLife | Years | 1 | Does not have CAPEX, so operational life is not necessary
Vehicle Groups | 6 | Techs_Taxis | Taxi | 1 | CapacityToActivityUnit | PJ/PJ | 1 | Not needed
Vehicle Groups | 6 | Techs_Taxis | Taxi | 2 | OperationalLife | Years | 1 | Does not have CAPEX, so operational life is not necessary
Vehicle Groups | 7 | Techs_Trains | Rail | 1 | CapacityToActivityUnit | PJ/PJ | 1 | Not needed
Vehicle Groups | 7 | Techs_Trains | Rail | 2 | OperationalLife | Years | 1 | Does not have CAPEX, so operational life is not necessary
Vehicle Groups | 8 | Techs_Trains_Freight | Rail Freight | 1 | CapacityToActivityUnit | PJ/PJ | 1 | Not needed
Vehicle Groups | 8 | Techs_Trains_Freight | Rail Freight | 2 | OperationalLife | Years | 1 | Does not have CAPEX, so operational life is not necessary
Vehicle Groups | 9 | Techs_He_Freight | Heavy Truck | 1 | CapacityToActivityUnit | PJ/PJ | 1 | Not needed
Vehicle Groups | 9 | Techs_He_Freight | Heavy Truck | 2 | OperationalLife | Years | 1 | Does not have CAPEX, so operational life is not necessary
Vehicle Groups | 10 | Techs_Li_Freight | Light Truck | 1 | CapacityToActivityUnit | PJ/PJ | 1 | Not needed
Vehicle Groups | 10 | Techs_Li_Freight | Light Truck | 2 | OperationalLife | Years | 1 | Does not have CAPEX, so operational life is not necessary
Industry Fuel Distribution | 1 | T4DSL_AL1 | Distribute Diesel for All1 | 1 | CapacityToActivityUnit | PJ/PJ | 1 | Not needed
Industry Fuel Distribution | 1 | T4DSL_AL1 | Distribute Diesel for All1 | 2 | OperationalLife | Years | 1 | Does not have CAPEX, so operational life is not necessary
Industry Fuel Distribution | 2 | T4LPG_AL1 | Distribute LPG for All1 | 1 | CapacityToActivityUnit | PJ/PJ | 1 | Not needed
Industry Fuel Distribution | 2 | T4LPG_AL1 | Distribute LPG for All1 | 2 | OperationalLife | Years | 1 | Does not have CAPEX, so operational life is not necessary
Industry Fuel Distribution | 3 | T4ELE_AL1 | Distribute Electric for All1 | 1 | CapacityToActivityUnit | PJ/PJ | 1 | Not needed
Industry Fuel Distribution | 3 | T4ELE_AL1 | Distribute Electric for All1 | 2 | OperationalLife | Years | 1 | Does not have CAPEX, so operational life is not necessary
Industry Fuel Distribution | 4 | T4HYD_AL1 | Distribute Hydrogen for All1 | 1 | CapacityToActivityUnit | PJ/PJ | 1 | Not needed
Industry Fuel Distribution | 4 | T4HYD_AL1 | Distribute Hydrogen for All1 | 2 | OperationalLife | Years | 1 | Does not have CAPEX, so operational life is not necessary
Industry Fuel Distribution | 5 | T4NGS_AL1 | Distribute Natural Gas for All1 | 1 | CapacityToActivityUnit | PJ/PJ | 1 | Not needed
Industry Fuel Distribution | 5 | T4NGS_AL1 | Distribute Natural Gas for All1 | 2 | OperationalLife | Years | 1 | Does not have CAPEX, so operational life is not necessary
Industry Fuel Distribution | 6 | T4FOI_AL1 | Distribute Fuel Oil for All1 | 1 | CapacityToActivityUnit | PJ/PJ | 1 | Not needed
Industry Fuel Distribution | 6 | T4FOI_AL1 | Distribute Fuel Oil for All1 | 2 | OperationalLife | Years | 1 | Does not have CAPEX, so operational life is not necessary
Industry Fuel Distribution | 7 | T4BIO_AL1 | Distribute Biomass for All1 | 1 | CapacityToActivityUnit | PJ/PJ | 1 | Not needed
Industry Fuel Distribution | 7 | T4BIO_AL1 | Distribute Biomass for All1 | 2 | OperationalLife | Years | 1 | Does not have CAPEX, so operational life is not necessary
Industry Fuel Distribution | 8 | T4ELE_CEM | Distribute Electric for Cement | 1 | CapacityToActivityUnit | PJ/PJ | 1 | Not needed
Industry Fuel Distribution | 8 | T4ELE_CEM | Distribute Electric for Cement | 2 | OperationalLife | Years | 1 | Does not have CAPEX, so operational life is not necessary
Industry Fuel Distribution | 9 | T4HYD_CEM | Distribute Hydrogen for Cement | 1 | CapacityToActivityUnit | PJ/PJ | 1 | Not needed
Industry Fuel Distribution | 9 | T4HYD_CEM | Distribute Hydrogen for Cement | 2 | OperationalLife | Years | 1 | Does not have CAPEX, so operational life is not necessary
Industry Fuel Distribution | 10 | T4COK_CEM | Distribute Petroleum Coke for Cement | 1 | CapacityToActivityUnit | PJ/PJ | 1 | Not needed
Industry Fuel Distribution | 10 | T4COK_CEM | Distribute Petroleum Coke for Cement | 2 | OperationalLife | Years | 1 | Does not have CAPEX, so operational life is not necessary
Industry Fuel Distribution | 11 | T4BIO_CEM | Distribute Biomass for Cement | 1 | CapacityToActivityUnit | PJ/PJ | 1 | Not needed
Industry Fuel Distribution | 11 | T4BIO_CEM | Distribute Biomass for Cement | 2 | OperationalLife | Years | 1 | Does not have CAPEX, so operational life is not necessary
Industry Fuel Distribution | 12 | T4LPG_GLA | Distribute LPG for Glass | 1 | CapacityToActivityUnit | PJ/PJ | 1 | Not needed
Industry Fuel Distribution | 12 | T4LPG_GLA | Distribute LPG for Glass | 2 | OperationalLife | Years | 1 | Does not have CAPEX, so operational life is not necessary
Industry Fuel Distribution | 13 | T4ELE_GLA | Distribute Electric for Glass | 1 | CapacityToActivityUnit | PJ/PJ | 1 | Not needed
Industry Fuel Distribution | 13 | T4ELE_GLA | Distribute Electric for Glass | 2 | OperationalLife | Years | 1 | Does not have CAPEX, so operational life is not necessary
Industry Fuel Distribution | 14 | T4HYD_GLA | Distribute Hydrogen for Glass | 1 | CapacityToActivityUnit | PJ/PJ | 1 | Not needed
Industry Fuel Distribution | 14 | T4HYD_GLA | Distribute Hydrogen for Glass | 2 | OperationalLife | Years | 1 | Does not have CAPEX, so operational life is not necessary
Industry Fuel Distribution | 15 | T4NGS_GLA | Distribute Natural Gas for Glass | 1 | CapacityToActivityUnit | PJ/PJ | 1 | Not needed
Industry Fuel Distribution | 15 | T4NGS_GLA | Distribute Natural Gas for Glass | 2 | OperationalLife | Years | 1 | Does not have CAPEX, so operational life is not necessary
Industry Fuel Distribution | 16 | T4FOI_GLA | Distribute Fuel Oil for Glass | 1 | CapacityToActivityUnit | PJ/PJ | 1 | Not needed
Industry Fuel Distribution | 16 | T4FOI_GLA | Distribute Fuel Oil for Glass | 2 | OperationalLife | Years | 1 | Does not have CAPEX, so operational life is not necessary
Industry Fuel Distribution | 17 | T4DSL_FBO | Distribute Diesel for Food and other | 1 | CapacityToActivityUnit | PJ/PJ | 1 | Not needed
Industry Fuel Distribution | 17 | T4DSL_FBO | Distribute Diesel for Food and other | 2 | OperationalLife | Years | 1 | Does not have CAPEX, so operational life is not necessary
Industry Fuel Distribution | 18 | T4LPG_FBO | Distribute LPG for Food and other | 1 | CapacityToActivityUnit | PJ/PJ | 1 | Not needed
Industry Fuel Distribution | 18 | T4LPG_FBO | Distribute LPG for Food and other | 2 | OperationalLife | Years | 1 | Does not have CAPEX, so operational life is not necessary
Industry Fuel Distribution | 19 | T4ELE_FBO | Distribute Electric for Food and other | 1 | CapacityToActivityUnit | PJ/PJ | 1 | Not needed
Industry Fuel Distribution | 19 | T4ELE_FBO | Distribute Electric for Food and other | 2 | OperationalLife | Years | 1 | Does not have CAPEX, so operational life is not necessary
Industry Fuel Distribution | 20 | T4FOI_FBO | Distribute Fuel Oil for Food and other | 1 | CapacityToActivityUnit | PJ/PJ | 1 | Not needed
Industry Fuel Distribution | 20 | T4FOI_FBO | Distribute Fuel Oil for Food and other | 2 | OperationalLife | Years | 1 | Does not have CAPEX, so operational life is not necessary
Industry Fuel Distribution | 21 | T4BIO_FBO | Distribute Biomass for Food and other | 1 | CapacityToActivityUnit | PJ/PJ | 1 | Not needed
Industry Fuel Distribution | 21 | T4BIO_FBO | Distribute Biomass for Food and other | 2 | OperationalLife | Years | 1 | Does not have CAPEX, so operational life is not necessary
Industry Fuel Distribution | 22 | T4DSL_AL2 | Distribute Diesel for All2 | 1 | CapacityToActivityUnit | PJ/PJ | 1 | Not needed
Industry Fuel Distribution | 22 | T4DSL_AL2 | Distribute Diesel for All2 | 2 | OperationalLife | Years | 1 | Does not have CAPEX, so operational life is not necessary
Industry Fuel Distribution | 23 | T4LPG_AL2 | Distribute LPG for All2 | 1 | CapacityToActivityUnit | PJ/PJ | 1 | Not needed
Industry Fuel Distribution | 23 | T4LPG_AL2 | Distribute LPG for All2 | 2 | OperationalLife | Years | 1 | Does not have CAPEX, so operational life is not necessary
Industry Fuel Distribution | 24 | T4ELE_AL2 | Distribute Electric for All2 | 1 | CapacityToActivityUnit | PJ/PJ | 1 | Not needed
Industry Fuel Distribution | 24 | T4ELE_AL2 | Distribute Electric for All2 | 2 | OperationalLife | Years | 1 | Does not have CAPEX, so operational life is not necessary
Industry Fuel Distribution | 25 | T4DSL_AL3 | Distribute Diesel for All3 | 1 | CapacityToActivityUnit | PJ/PJ | 1 | Not needed
Industry Fuel Distribution | 25 | T4DSL_AL3 | Distribute Diesel for All3 | 2 | OperationalLife | Years | 1 | Does not have CAPEX, so operational life is not necessary
Industry Fuel Distribution | 26 | T4LPG_AL3 | Distribute LPG for All3 | 1 | CapacityToActivityUnit | PJ/PJ | 1 | Not needed
Industry Fuel Distribution | 26 | T4LPG_AL3 | Distribute LPG for All3 | 2 | OperationalLife | Years | 1 | Does not have CAPEX, so operational life is not necessary
Industry Fuel Distribution | 27 | T4ELE_AL3 | Distribute Electric for All3 | 1 | CapacityToActivityUnit | PJ/PJ | 1 | Not needed
Industry Fuel Distribution | 27 | T4ELE_AL3 | Distribute Electric for All3 | 2 | OperationalLife | Years | 1 | Does not have CAPEX, so operational life is not necessary
Industry Fuel Distribution | 28 | T4BIO_AL3 | Distribute Biomass for All3 | 1 | CapacityToActivityUnit | PJ/PJ | 1 | Not needed
Industry Fuel Distribution | 28 | T4BIO_AL3 | Distribute Biomass for All3 | 2 | OperationalLife | Years | 1 | Does not have CAPEX, so operational life is not necessary
Industry Fuel Distribution | 29 | T4ELE_AL4 | Distribute Electric for All4 | 1 | CapacityToActivityUnit | PJ/PJ | 1 | Not needed
Industry Fuel Distribution | 29 | T4ELE_AL4 | Distribute Electric for All4 | 2 | OperationalLife | Years | 1 | Does not have CAPEX, so operational life is not necessary
Industry Techs | 1 | INBOIDSL | Boilers Diesel | 1 | CapacityToActivityUnit | PJ/GW | 31.536 | Ignacio's model
Industry Techs | 1 | INBOIDSL | Boilers Diesel | 2 | OperationalLife | Years | 25 | Ignacio's model
Industry Techs | 2 | INBOILPG | Boilers LPG | 1 | CapacityToActivityUnit | PJ/GW | 31.536 | Ignacio's model
Industry Techs | 2 | INBOILPG | Boilers LPG | 2 | OperationalLife | Years | 25 | Ignacio's model
Industry Techs | 3 | INBOIELE | Boilers Electric | 1 | CapacityToActivityUnit | PJ/GW | 31.536 | Ignacio's model
Industry Techs | 3 | INBOIELE | Boilers Electric | 2 | OperationalLife | Years | 25 | Ignacio's model
Industry Techs | 4 | INBOIHYD | Boilers Hydrogen | 1 | CapacityToActivityUnit | PJ/GW | 31.536 | Ignacio's model
Industry Techs | 4 | INBOIHYD | Boilers Hydrogen | 2 | OperationalLife | Years | 25 | Ignacio's model
Industry Techs | 5 | INBOINGS | Boilers Natural Gas | 1 | CapacityToActivityUnit | PJ/GW | 31.536 | Ignacio's model
Industry Techs | 5 | INBOINGS | Boilers Natural Gas | 2 | OperationalLife | Years | 25 | Ignacio's model
Industry Techs | 6 | INBOIFOI | Boilers Fuel Oil | 1 | CapacityToActivityUnit | PJ/GW | 31.536 | Ignacio's model
Industry Techs | 6 | INBOIFOI | Boilers Fuel Oil | 2 | OperationalLife | Years | 25 | Ignacio's model
Industry Techs | 7 | INBOIBIO | Boilers Biomass | 1 | CapacityToActivityUnit | PJ/GW | 31.536 | Ignacio's model
Industry Techs | 7 | INBOIBIO | Boilers Biomass | 2 | OperationalLife | Years | 25 | Ignacio's model
Industry Techs | 8 | INHCEELE | Coke oven for cement Electric | 1 | CapacityToActivityUnit | PJ/GW | 31.536 | Ignacio's model
Industry Techs | 8 | INHCEELE | Coke oven for cement Electric | 2 | OperationalLife | Years | 25 | Ignacio's model
Industry Techs | 9 | INHCEHYD | Coke oven for cement Hydrogen | 1 | CapacityToActivityUnit | PJ/GW | 31.536 | Ignacio's model
Industry Techs | 9 | INHCEHYD | Coke oven for cement Hydrogen | 2 | OperationalLife | Years | 25 | Ignacio's model
Industry Techs | 10 | INHCECOK | Coke oven for cement Petroleum Coke | 1 | CapacityToActivityUnit | PJ/GW | 31.536 | Ignacio's model
Industry Techs | 10 | INHCECOK | Coke oven for cement Petroleum Coke | 2 | OperationalLife | Years | 25 | Ignacio's model
Industry Techs | 11 | INHCEBO2 | Coke oven for cement Biomass plus oxygen enrichment | 1 | CapacityToActivityUnit | PJ/GW | 31.536 | Ignacio's model
Industry Techs | 11 | INHCEBO2 | Coke oven for cement Biomass plus oxygen enrichment | 2 | OperationalLife | Years | 25 | Ignacio's model
Industry Techs | 12 | INHCEBIO | Coke oven for cement Biomass | 1 | CapacityToActivityUnit | PJ/GW | 31.536 | Ignacio's model
Industry Techs | 12 | INHCEBIO | Coke oven for cement Biomass | 2 | OperationalLife | Years | 25 | Ignacio's model
Industry Techs | 13 | INHGLLPG | Process heat for glass LPG | 1 | CapacityToActivityUnit | PJ/GW | 31.536 | Ignacio's model
Industry Techs | 13 | INHGLLPG | Process heat for glass LPG | 2 | OperationalLife | Years | 15 | Ignacio's model
Industry Techs | 14 | INHGLELE | Process heat for glass Electric | 1 | CapacityToActivityUnit | PJ/GW | 31.536 | Ignacio's model
Industry Techs | 14 | INHGLELE | Process heat for glass Electric | 2 | OperationalLife | Years | 15 | Ignacio's model
Industry Techs | 15 | INHGLHYD | Process heat for glass Hydrogen | 1 | CapacityToActivityUnit | PJ/GW | 31.536 | Ignacio's model
Industry Techs | 15 | INHGLHYD | Process heat for glass Hydrogen | 2 | OperationalLife | Years | 15 | Ignacio's model
Industry Techs | 16 | INHGLNGS | Process heat for glass Natural Gas | 1 | CapacityToActivityUnit | PJ/GW | 31.536 | Ignacio's model
Industry Techs | 16 | INHGLNGS | Process heat for glass Natural Gas | 2 | OperationalLife | Years | 15 | Ignacio's model
Industry Techs | 17 | INHGLFOI | Process heat for glass Fuel Oil | 1 | CapacityToActivityUnit | PJ/GW | 31.536 | Ignacio's model
Industry Techs | 17 | INHGLFOI | Process heat for glass Fuel Oil | 2 | OperationalLife | Years | 15 | Ignacio's model
Industry Techs | 18 | INHFODSL | Process heat for food Diesel | 1 | CapacityToActivityUnit | PJ/GW | 31.536 | Ignacio's model
Industry Techs | 18 | INHFODSL | Process heat for food Diesel | 2 | OperationalLife | Years | 15 | Ignacio's model
Industry Techs | 19 | INHFOLPG | Process heat for food LPG | 1 | CapacityToActivityUnit | PJ/GW | 31.536 | Ignacio's model
Industry Techs | 19 | INHFOLPG | Process heat for food LPG | 2 | OperationalLife | Years | 15 | Ignacio's model
Industry Techs | 20 | INHFOELE | Process heat for food Electric | 1 | CapacityToActivityUnit | PJ/GW | 31.536 | Ignacio's model
Industry Techs | 20 | INHFOELE | Process heat for food Electric | 2 | OperationalLife | Years | 15 | Ignacio's model
Industry Techs | 21 | INHFOMCO | Process heat for food Microwave | 1 | CapacityToActivityUnit | PJ/GW | 31.536 | Ignacio's model
Industry Techs | 21 | INHFOMCO | Process heat for food Microwave | 2 | OperationalLife | Years | 15 | Ignacio's model
Industry Techs | 22 | INHFOFOI | Process heat for food Fuel Oil | 1 | CapacityToActivityUnit | PJ/GW | 31.536 | Ignacio's model
Industry Techs | 22 | INHFOFOI | Process heat for food Fuel Oil | 2 | OperationalLife | Years | 15 | Ignacio's model
Industry Techs | 23 | INHFOBIO | Process heat for food Biomass | 1 | CapacityToActivityUnit | PJ/GW | 31.536 | Ignacio's model
Industry Techs | 23 | INHFOBIO | Process heat for food Biomass | 2 | OperationalLife | Years | 15 | Assumption
Industry Techs | 24 | INLTRDSL | Lift trucks Diesel | 1 | CapacityToActivityUnit | PJ/GW | 31.536 | Ignacio's model
Industry Techs | 24 | INLTRDSL | Lift trucks Diesel | 2 | OperationalLife | Years | 11 | Ignacio's model
Industry Techs | 25 | INLTRLPG | Lift trucks LPG | 1 | CapacityToActivityUnit | PJ/GW | 31.536 | Ignacio's model
Industry Techs | 25 | INLTRLPG | Lift trucks LPG | 2 | OperationalLife | Years | 11 | Ignacio's model
Industry Techs | 26 | INLTRELE | Lift trucks Electric | 1 | CapacityToActivityUnit | PJ/GW | 31.536 | Ignacio's model
Industry Techs | 26 | INLTRELE | Lift trucks Electric | 2 | OperationalLife | Years | 11 | Ignacio's model
Industry Techs | 27 | INOPGDSL | Onsite power generation Diesel | 1 | CapacityToActivityUnit | PJ/GW | 31.536 | Ignacio's model
Industry Techs | 27 | INOPGDSL | Onsite power generation Diesel | 2 | OperationalLife | Years | 15 | Ignacio's model
Industry Techs | 28 | INOPGLPG | Onsite power generation LPG | 1 | CapacityToActivityUnit | PJ/GW | 31.536 | Ignacio's model
Industry Techs | 28 | INOPGLPG | Onsite power generation LPG | 2 | OperationalLife | Years | 15 | Ignacio's model
Industry Techs | 29 | INOPGELE | Onsite power generation Electric | 1 | CapacityToActivityUnit | PJ/GW | 31.536 | ATB NREL 2021
Industry Techs | 29 | INOPGELE | Onsite power generation Electric | 2 | OperationalLife | Years | 15 | Ignacio's model
Industry Techs | 30 | INOPGBIO | Onsite power generation Biomass | 1 | CapacityToActivityUnit | PJ/GW | 31.536 | Ignacio's model
Industry Techs | 30 | INOPGBIO | Onsite power generation Biomass | 2 | OperationalLife | Years | 15 | Ignacio's model
Industry Techs | 31 | INEDOELE | Electricity demand of other uses Electric | 1 | CapacityToActivityUnit | PJ/GW | 31.536 | Does not have CAPEX, so operational life is not necessary
Industry Techs | 31 | INEDOELE | Electricity demand of other uses Electric | 2 | OperationalLife | Years | 1 | Ignacio's model
Industry Groups | 1 | Techs_Boilers | Boilers | 1 | CapacityToActivityUnit | PJ/GW | 31.536 | Does not have CAPEX, so operational life is not necessary
Industry Groups | 1 | Techs_Boilers | Boilers | 2 | OperationalLife | Years | 1 | Ignacio's model
Industry Groups | 2 | Techs_HeatCement | Coke oven for cement | 1 | CapacityToActivityUnit | PJ/GW | 31.536 | Does not have CAPEX, so operational life is not necessary
Industry Groups | 2 | Techs_HeatCement | Coke oven for cement | 2 | OperationalLife | Years | 1 | Ignacio's model
Industry Groups | 3 | Techs_HeatGlass | Process heat for glass | 1 | CapacityToActivityUnit | PJ/GW | 31.536 | Does not have CAPEX, so operational life is not necessary
Industry Groups | 3 | Techs_HeatGlass | Process heat for glass | 2 | OperationalLife | Years | 1 | Ignacio's model
Industry Groups | 4 | Techs_HeatFood | Process heat for food | 1 | CapacityToActivityUnit | PJ/GW | 31.536 | Does not have CAPEX, so operational life is not necessary
Industry Groups | 4 | Techs_HeatFood | Process heat for food | 2 | OperationalLife | Years | 1 | Ignacio's model
Industry Groups | 5 | Techs_LiftTruck | Lift trucks | 1 | CapacityToActivityUnit | PJ/GW | 31.536 | Does not have CAPEX, so operational life is not necessary
Industry Groups | 5 | Techs_LiftTruck | Lift trucks | 2 | OperationalLife | Years | 1 | Ignacio's model
Industry Groups | 6 | Techs_OnsitePowerGen | Onsite power generation | 1 | CapacityToActivityUnit | PJ/GW | 31.536 | Does not have CAPEX, so operational life is not necessary
Industry Groups | 6 | Techs_OnsitePowerGen | Onsite power generation | 2 | OperationalLife | Years | 1 | Ignacio's model
Industry Groups | 7 | Techs_ElectricityOther | Electricity demand of other uses | 1 | CapacityToActivityUnit | PJ/GW | 31.536 | Does not have CAPEX, so operational life is not necessary
Industry Groups | 7 | Techs_ElectricityOther | Electricity demand of other uses | 2 | OperationalLife | Years | 1 | Ignacio's model
Other_Techs | 1 | TRANOMOTBike |  | 1 | CapacityToActivityUnit | PJ/PJ | 1 | Not needed
Other_Techs | 1 | TRANOMOTBike |  | 2 | OperationalLife | Years | 40 | Estudio del Tren
Other_Techs | 2 | TRANOMOTWalk |  | 1 | CapacityToActivityUnit | PJ/PJ | 1 | Not needed
Other_Techs | 2 | TRANOMOTWalk |  | 2 | OperationalLife | Years | 40 | Estudio del Tren
Other_Techs | 3 | TRANPUB |  | 1 | CapacityToActivityUnit | PJ/PJ | 1 | Not needed
Other_Techs | 3 | TRANPUB |  | 2 | OperationalLife | Years | 40 | Estudio del Tren
Other_Techs | 4 | TRANRAILINF |  | 1 | CapacityToActivityUnit | PJ/PJ | 1 | Not needed
Other_Techs | 4 | TRANRAILINF |  | 2 | OperationalLife | Years | 20 | Estudio del Tren
Other_Techs | 5 | TRANRAILCAR |  | 1 | CapacityToActivityUnit | PJ/PJ | 1 | Not needed
Other_Techs | 5 | TRANRAILCAR |  | 2 | OperationalLife | Years | 40 | Estudio del Tren
Other_Techs | 6 | TRANE6NOMOT |  | 1 | CapacityToActivityUnit | PJ/PJ | 1 | Not needed
Other_Techs | 6 | TRANE6NOMOT |  | 2 | OperationalLife | Years | 1 | Does not have CAPEX, so operational life is not necessary
Other_Techs | 7 | TRANRAILFREINF |  | 1 | CapacityToActivityUnit | PJ/PJ | 1 | Not needed
Other_Techs | 7 | TRANRAILFREINF |  | 2 | OperationalLife | Years | 1 | Does not have CAPEX, so operational life is not necessary
Note on H107: Assume 1 battery change
Note on I107: All battery assumptions should be linked to maintenance cost
Note on H109: Assume 1 battery change
Note on H111: Assume 1 battery change
Note on H115: Assume 1 battery change
Note on H117: Assume 1 battery change
Note on H127: Assume 2 changes of battery in lifetime because of high distances
Note on H131: Assume 2 changes of battery in lifetime because of high distances
Note on H137: Assume 2 changes of battery in lifetime because of high distances
Note on H141: Assume 2 changes of battery in lifetime because of high distances
Note on H143: This may be linked to regulations
Note on H145: This may be linked to regulations
Note on H147: Assume 2 changes of battery in lifetime because of high distances
Note on H149: Assume 2 changes of battery in lifetime because of high distances
Note on H151: Assume 2 changes of battery in lifetime because of high distances
Note on H163: Since the lifetime is so long, perform 2 battery changes
Note on H175: Since the lifetime is so long, perform 2 battery changes

## Primary Techs
Tech.ID | Tech | Tech.Name | Parameter.ID | Parameter | Unit | Projection.Mode | Projection.Parameter | 2018 | 2019 | 2020 | 2021 | 2022 | 2023 | 2024 | 2025 | 2026 | 2027 | 2028 | 2029 | 2030 | 2031 | 2032 | 2033 | 2034 | 2035 | 2036 | 2037 | 2038 | 2039 | 2040 | 2041 | 2042 | 2043 | 2044 | 2045 | 2046 | 2047 | 2048 | 2049 | 2050
1 | DIST_DSL | Primary - Import/Distribution - Diesel | 1 | CapitalCost |  | Zero | 0
1 | DIST_DSL | Primary - Import/Distribution - Diesel | 2 | FixedCost | M US$ / PJ | Percent growth of incomplete years | 1.9 | 2018: 1.999; 2019: 2.0149; 2020: 2.1011; 2021: 1.9603 | Fuel gains margin analysis in MMF_V2, based on RECOPE margin data
1 | DIST_DSL | Primary - Import/Distribution - Diesel | 3 | VariableCost | M US$ / PJ | Percent growth of incomplete years | 1.9 | 2018: 13.2688; 2019: 11.9222; 2020: 8.5117; 2021: 11.9222 | RECOPE data
1 | DIST_DSL | Primary - Import/Distribution - Diesel | 4 | ResidualCapacity |  | EMPTY | 0
1 | DIST_DSL | Primary - Import/Distribution - Diesel | 5 | TotalAnnualMaxCapacity |  | EMPTY | 0
1 | DIST_DSL | Primary - Import/Distribution - Diesel | 6 | TotalTechnologyAnnualActivityUpperLimit |  | EMPTY | 0
1 | DIST_DSL | Primary - Import/Distribution - Diesel | 7 | TotalTechnologyAnnualActivityLowerLimit |  | EMPTY | 0
1 | DIST_DSL | Primary - Import/Distribution - Diesel | 8 | TotalAnnualMinCapacityInvestment |  | EMPTY | 0
1 | DIST_DSL | Primary - Import/Distribution - Diesel | 9 | CapacityFactor |  | EMPTY | 0
1 | DIST_DSL | Primary - Import/Distribution - Diesel | 10 | AvailabilityFactor |  | EMPTY | 0
2 | DIST_GSL | Primary - Import/Distribution - Gasoline | 1 | CapitalCost |  | Zero | 0
2 | DIST_GSL | Primary - Import/Distribution - Gasoline | 2 | FixedCost | M US$ / PJ | Percent growth of incomplete years | 1.9 | 2018: 2.3783; 2019: 2.4033; 2020: 2.3586; 2021: 2.104 | Fuel gains margin analysis in MMF_V2, based on RECOPE margin data
2 | DIST_GSL | Primary - Import/Distribution - Gasoline | 3 | VariableCost | M US$ / PJ | Percent growth of incomplete years | 1.9 | 2018: 14.9253; 2019: 13.1679; 2020: 8.7136; 2021: 13.1679 | RECOPE data
2 | DIST_GSL | Primary - Import/Distribution - Gasoline | 4 | ResidualCapacity |  | EMPTY | 0
2 | DIST_GSL | Primary - Import/Distribution - Gasoline | 5 | TotalAnnualMaxCapacity |  | EMPTY | 0
2 | DIST_GSL | Primary - Import/Distribution - Gasoline | 6 | TotalTechnologyAnnualActivityUpperLimit |  | EMPTY | 0
2 | DIST_GSL | Primary - Import/Distribution - Gasoline | 7 | TotalTechnologyAnnualActivityLowerLimit |  | EMPTY | 0
2 | DIST_GSL | Primary - Import/Distribution - Gasoline | 8 | TotalAnnualMinCapacityInvestment |  | EMPTY | 0
2 | DIST_GSL | Primary - Import/Distribution - Gasoline | 9 | CapacityFactor |  | EMPTY | 0
2 | DIST_GSL | Primary - Import/Distribution - Gasoline | 10 | AvailabilityFactor |  | EMPTY | 0
3 | DIST_LPG | Primary - Import/Distribution - LPG | 1 | CapitalCost | M US$ / PJ | Flat | 0 | 2018: 234.55 | Ask Nature Paper
3 | DIST_LPG | Primary - Import/Distribution - LPG | 2 | FixedCost | M US$ / PJ | Percent growth of incomplete years | 1.9 | 2018: 3.0783; 2019: 3.1039; 2020: 3.1906 | See "descomp_tarifa" and "Fuel_Prices_ESTIMATION"; the cost is higher per unit of energy because we assume the cost is relatively the same per unit of volumne (liter). Hence, a lower energy denstiy leads to higher costs.
3 | DIST_LPG | Primary - Import/Distribution - LPG | 3 | VariableCost | M US$ / PJ | Percent growth of incomplete years | 1.9 | 2018: 12.2979; 2019: 8.322; 2020: 6.524; 2021: 8.322 | RECOPE data
3 | DIST_LPG | Primary - Import/Distribution - LPG | 4 | ResidualCapacity | PJ | Flat | 0 | 2018: 8.16 | Equal to energy balance of 2018
3 | DIST_LPG | Primary - Import/Distribution - LPG | 5 | TotalAnnualMaxCapacity |  | EMPTY | 0
3 | DIST_LPG | Primary - Import/Distribution - LPG | 6 | TotalTechnologyAnnualActivityUpperLimit |  | EMPTY | 0
3 | DIST_LPG | Primary - Import/Distribution - LPG | 7 | TotalTechnologyAnnualActivityLowerLimit |  | EMPTY | 0
3 | DIST_LPG | Primary - Import/Distribution - LPG | 8 | TotalAnnualMinCapacityInvestment |  | EMPTY | 0
3 | DIST_LPG | Primary - Import/Distribution - LPG | 9 | CapacityFactor |  | EMPTY | 0
3 | DIST_LPG | Primary - Import/Distribution - LPG | 10 | AvailabilityFactor |  | EMPTY | 0
4 | DIST_FOI | Primary - Import/Distribution - Fuel Oil | 1 | CapitalCost |  | Zero | 0
4 | DIST_FOI | Primary - Import/Distribution - Fuel Oil | 2 | FixedCost | M US$ / PJ | Percent growth of incomplete years | 1.9 | 2018: 1.999; 2019: 2.0149; 2020: 2.1011; 2021: 1.9603 | Same value as diesel
4 | DIST_FOI | Primary - Import/Distribution - Fuel Oil | 3 | VariableCost | M US$ / PJ | Percent growth of incomplete years | 1.9 | 2018: 10.1827; 2019: 9.1493; 2020: 6.532; 2021: 9.1493 | RECOPE data
4 | DIST_FOI | Primary - Import/Distribution - Fuel Oil | 4 | ResidualCapacity |  | EMPTY | 0
4 | DIST_FOI | Primary - Import/Distribution - Fuel Oil | 5 | TotalAnnualMaxCapacity |  | EMPTY | 0
4 | DIST_FOI | Primary - Import/Distribution - Fuel Oil | 6 | TotalTechnologyAnnualActivityUpperLimit |  | EMPTY | 0
4 | DIST_FOI | Primary - Import/Distribution - Fuel Oil | 7 | TotalTechnologyAnnualActivityLowerLimit |  | EMPTY | 0
4 | DIST_FOI | Primary - Import/Distribution - Fuel Oil | 8 | TotalAnnualMinCapacityInvestment |  | EMPTY | 0
4 | DIST_FOI | Primary - Import/Distribution - Fuel Oil | 9 | CapacityFactor |  | EMPTY | 0
4 | DIST_FOI | Primary - Import/Distribution - Fuel Oil | 10 | AvailabilityFactor |  | EMPTY | 0
5 | DIST_COK | Primary - Import/Distribution - Petroleum Coke | 1 | CapitalCost |  | Zero | 0
5 | DIST_COK | Primary - Import/Distribution - Petroleum Coke | 2 | FixedCost | M US$ / PJ | Percent growth of incomplete years | 1.9 | 2018: 1.999; 2019: 2.0149; 2020: 2.1011; 2021: 1.9603 | Same value as diesel
5 | DIST_COK | Primary - Import/Distribution - Petroleum Coke | 3 | VariableCost | M US$ / PJ | Percent growth of incomplete years | 1.9 | 2018: 2.5929; 2019: 2.6432; 2020: 2.6944 | Passing from ton to PJ from https://view.argusmedia.com/rs/584-BUW-606/images/Energy%20Argus%20Petroleum%20Coke%20sample.pdf?mkt_tok=eyJpIjoiT0RZeU9UUmpObU0zWldFeiIsInQiOiJzc3FYY1dcL1lSc09wRTFDemtEU01nTXdTVW8wU3BoajZmNnV3K3dzNTI2eUliWW1yVUJwMUtPbTJTTElXOE1nbE1jSlwvUnB4ZXNYbVFlcjkySlwvSklFT0ZoU3lHdXJqS2t2RGlcL0ZMY0EzMWhtY21LWGNsNU8yTXlJcWh2eU52OGEifQ%3D%3D
5 | DIST_COK | Primary - Import/Distribution - Petroleum Coke | 4 | ResidualCapacity |  | EMPTY | 0
5 | DIST_COK | Primary - Import/Distribution - Petroleum Coke | 5 | TotalAnnualMaxCapacity |  | EMPTY | 0
5 | DIST_COK | Primary - Import/Distribution - Petroleum Coke | 6 | TotalTechnologyAnnualActivityUpperLimit |  | EMPTY | 0
5 | DIST_COK | Primary - Import/Distribution - Petroleum Coke | 7 | TotalTechnologyAnnualActivityLowerLimit |  | EMPTY | 0
5 | DIST_COK | Primary - Import/Distribution - Petroleum Coke | 8 | TotalAnnualMinCapacityInvestment |  | EMPTY | 0
5 | DIST_COK | Primary - Import/Distribution - Petroleum Coke | 9 | CapacityFactor |  | EMPTY | 0
5 | DIST_COK | Primary - Import/Distribution - Petroleum Coke | 10 | AvailabilityFactor |  | EMPTY | 0
6 | DIST_NGS | Primary - Import/Distribution - Natural Gas | 1 | CapitalCost |  | Zero | 0
6 | DIST_NGS | Primary - Import/Distribution - Natural Gas | 2 | FixedCost | M US$ / PJ | User defined | 0 | 7.4264 | 7.452 | 7.5387 | 7.5993 | 7.6611 | 7.724 | 7.7882 | 7.8535 | 7.9201 | 7.988 | 8.0572 | 8.1276 | 8.1994 | 8.2726 | 8.3472 | 8.4232 | 8.5006 | 8.5795 | 8.6599 | 8.7418 | 8.8253 | 8.9104 | 8.997 | 9.0854 | 9.1754 | 9.2671 | 9.3606 | 9.4558 | 9.5528 | 9.6517 | 9.7525 | 9.8552 | 9.9598 | Same value as LPG plus the RECOPE data
6 | DIST_NGS | Primary - Import/Distribution - Natural Gas | 3 | VariableCost | M US$ / PJ | Percent growth of incomplete years | 1.9 | 2018: 3.033; 2019: 2.4643; 2020: 1.8956; 2021: 2.7487 | IMF commodity data; taking the Henry Hub reference cost
6 | DIST_NGS | Primary - Import/Distribution - Natural Gas | 4 | ResidualCapacity |  | EMPTY | 0
6 | DIST_NGS | Primary - Import/Distribution - Natural Gas | 5 | TotalAnnualMaxCapacity |  | EMPTY | 0
6 | DIST_NGS | Primary - Import/Distribution - Natural Gas | 6 | TotalTechnologyAnnualActivityUpperLimit |  | EMPTY | 0
6 | DIST_NGS | Primary - Import/Distribution - Natural Gas | 7 | TotalTechnologyAnnualActivityLowerLimit |  | EMPTY | 0
6 | DIST_NGS | Primary - Import/Distribution - Natural Gas | 8 | TotalAnnualMinCapacityInvestment |  | EMPTY | 0
6 | DIST_NGS | Primary - Import/Distribution - Natural Gas | 9 | CapacityFactor |  | EMPTY | 0
6 | DIST_NGS | Primary - Import/Distribution - Natural Gas | 10 | AvailabilityFactor |  | EMPTY | 0
7 | PPHDAM | Primary - Transformation - Hydro Dam | 1 | CapitalCost | M US$ / GW | Flat | 0 | 2018: 5111 | Información suministrada por el ICE a través de la SEPSE
7 | PPHDAM | Primary - Transformation - Hydro Dam | 2 | FixedCost | M US$ / GW | Flat | 0 | 2018: 44 | Información suministrada por el ICE a través de la SEPSE
7 | PPHDAM | Primary - Transformation - Hydro Dam | 3 | VariableCost |  | Zero | 0
7 | PPHDAM | Primary - Transformation - Hydro Dam | 4 | ResidualCapacity | GW | Flat | 0 | 2018: 1.13
7 | PPHDAM | Primary - Transformation - Hydro Dam | 5 | TotalAnnualMaxCapacity | GW | User defined | 0 | 1.13 | 1.13 | 1.13 | 1.13 | 1.13 | 1.13 | 1.13 | 1.13 | 1.13 | 1.13 | 1.13 | 1.13 | 1.13 | 1.13 | 1.13 | 1.13 | 1.13 | 1.13 | 1.13 | 1.13 | 1.13 | 1.13 | 1.13 | 1.13 | 1.13 | 1.13 | 1.13 | 1.13 | 1.13 | 1.13 | 1.13 | 1.13 | 1.13
7 | PPHDAM | Primary - Transformation - Hydro Dam | 6 | TotalTechnologyAnnualActivityUpperLimit |  | EMPTY | 0
7 | PPHDAM | Primary - Transformation - Hydro Dam | 7 | TotalTechnologyAnnualActivityLowerLimit |  | EMPTY | 0
7 | PPHDAM | Primary - Transformation - Hydro Dam | 8 | TotalAnnualMinCapacityInvestment |  | EMPTY | 0
7 | PPHDAM | Primary - Transformation - Hydro Dam | 9 | CapacityFactor | PJ / ideal PJ | User defined | 0 | 0.4328 | 0.43883 | 0.44485 | 0.45088 | 0.4569 | 0.46293 | 0.46895 | 0.47498 | 0.481 | 0.48703 | 0.49305 | 0.49908 | 0.5051 | 0.50535 | 0.50559 | 0.50584 | 0.50608 | 0.50633 | 0.50657 | 0.50682 | 0.50706 | 0.50731 | 0.50755 | 0.5078 | 0.50804 | 0.50829 | 0.50853 | 0.50878 | 0.50902 | 0.50927 | 0.50951 | 0.50976 | 0.51
7 | PPHDAM | Primary - Transformation - Hydro Dam | 10 | AvailabilityFactor | PJ / ideal PJ | Flat | 0 | 2018: 0.9
8 | PPHROR | Primary - Transformation - Hydro ROR | 1 | CapitalCost | M US$ / GW | Flat | 0 | 2018: 4385.15
8 | PPHROR | Primary - Transformation - Hydro ROR | 2 | FixedCost | M US$ / GW | Flat | 0 | 2018: 87.703
8 | PPHROR | Primary - Transformation - Hydro ROR | 3 | VariableCost |  | Zero | 0
8 | PPHROR | Primary - Transformation - Hydro ROR | 4 | ResidualCapacity | GW | Flat | 0 | 2018: 1.21
8 | PPHROR | Primary - Transformation - Hydro ROR | 5 | TotalAnnualMaxCapacity | GW | User defined | 0 | 1.21 | 1.21 | 1.23 | 1.23 | 1.23 | 1.23 | 1.23 | 1.23 | 1.23 | 1.23 | 1.23 | 1.23 | 1.23 | 1.23 | 1.23 | 1.23 | 1.23 | 1.23 | 1.23 | 1.23 | 1.23 | 1.23 | 1.23 | 1.23 | 1.23 | 1.23 | 1.23 | 1.23 | 1.23 | 1.23 | 1.23 | 1.23 | 1.23
8 | PPHROR | Primary - Transformation - Hydro ROR | 6 | TotalTechnologyAnnualActivityUpperLimit |  | EMPTY | 0
8 | PPHROR | Primary - Transformation - Hydro ROR | 7 | TotalTechnologyAnnualActivityLowerLimit |  | EMPTY | 0
8 | PPHROR | Primary - Transformation - Hydro ROR | 8 | TotalAnnualMinCapacityInvestment | GW | User defined | 0 | 0 | 0 | 0.019 | 0 | 0 | 0 | 0 | 0 | 0 | 0 | 0 | 0 | 0 | 0 | 0 | 0 | 0 | 0 | 0 | 0 | 0 | 0 | 0 | 0 | 0 | 0 | 0 | 0 | 0 | 0 | 0 | 0 | 0
8 | PPHROR | Primary - Transformation - Hydro ROR | 9 | CapacityFactor | PJ / ideal PJ | User defined | 0 | 0.476 | 0.48263 | 0.48927 | 0.4959 | 0.50253 | 0.50917 | 0.5158 | 0.52243 | 0.52907 | 0.5357 | 0.54233 | 0.54897 | 0.5556 | 0.55632 | 0.55704 | 0.55776 | 0.55848 | 0.5592 | 0.55992 | 0.56064 | 0.56136 | 0.56208 | 0.5628 | 0.56352 | 0.56424 | 0.56496 | 0.56568 | 0.5664 | 0.56712 | 0.56784 | 0.56856 | 0.56928 | 0.57
8 | PPHROR | Primary - Transformation - Hydro ROR | 10 | AvailabilityFactor | PJ / ideal PJ | Flat | 0 | 2018: 0.9
9 | PPGEO | Primary - Transformation - Geothermal | 1 | CapitalCost | M US$ / GW | Flat | 0 | 2018: 8322 | Información suministrada por el ICE a través de la SEPSE
9 | PPGEO | Primary - Transformation - Geothermal | 2 | FixedCost | M US$ / GW | Flat | 0 | 2018: 161 | Información suministrada por el ICE a través de la SEPSE
9 | PPGEO | Primary - Transformation - Geothermal | 3 | VariableCost |  | Zero | 0
9 | PPGEO | Primary - Transformation - Geothermal | 4 | ResidualCapacity | GW | Flat | 0 | 2018: 0.206
9 | PPGEO | Primary - Transformation - Geothermal | 5 | TotalAnnualMaxCapacity | GW | User defined | 0 | 0.206 | 0.261 | 0.261 | 0.261 | 0.261 | 0.261 | 0.261 | 0.261 | 0.316 | 0.316 | 0.316 | 0.316 | 0.406 | 0.406 | 0.406 | 0.406 | 0.406 | 0.406 | 0.406 | 0.406 | 0.406 | 0.406 | 0.406 | 0.406 | 0.406 | 0.406 | 0.406 | 0.406 | 0.406 | 0.406 | 0.406 | 0.406 | 0.406
9 | PPGEO | Primary - Transformation - Geothermal | 6 | TotalTechnologyAnnualActivityUpperLimit |  | EMPTY | 0
9 | PPGEO | Primary - Transformation - Geothermal | 7 | TotalTechnologyAnnualActivityLowerLimit |  | EMPTY | 0
9 | PPGEO | Primary - Transformation - Geothermal | 8 | TotalAnnualMinCapacityInvestment | GW | User defined | 0 | 0 | 0.055 | 0 | 0 | 0 | 0 | 0 | 0 | 0.055 | 0 | 0 | 0 | 0.055 | 0 | 0 | 0 | 0 | 0 | 0 | 0 | 0 | 0 | 0 | 0 | 0 | 0 | 0 | 0 | 0 | 0 | 0 | 0 | 0
9 | PPGEO | Primary - Transformation - Geothermal | 9 | CapacityFactor | PJ / ideal PJ | Interpolate to stated end value from projection parameter | 2022 | 2018: 0.782; 2034: 0.8257
9 | PPGEO | Primary - Transformation - Geothermal | 10 | AvailabilityFactor | PJ / ideal PJ | Flat | 0 | 2018: 0.9
10 | PPWNDON | Primary - Transformation - Wind | 1 | CapitalCost | M US$ / GW | User defined | 0 | 2630.7 | 2607.6 | 2584.5 | 2561.4 | 2538.3 | 2515.2 | 2492.1 | 2469 | 2445.9 | 2422.8 | 2399.7 | 2376.6 | 2353.5 | 2353.5 | 2353.5 | 2353.5 | 2353.5 | 2353.5 | 2353.5 | 2353.5 | 2353.5 | 2353.5 | 2353.5 | 2353.5 | 2353.5 | 2353.5 | 2353.5 | 2353.5 | 2353.5 | 2353.5 | 2353.5 | 2353.5 | 2353.5
10 | PPWNDON | Primary - Transformation - Wind | 2 | FixedCost | M US$ / GW | Flat | 0 | 2018: 44.5
10 | PPWNDON | Primary - Transformation - Wind | 3 | VariableCost |  | Zero | 0
10 | PPWNDON | Primary - Transformation - Wind | 4 | ResidualCapacity | GW | Flat | 0 | 2018: 0.39
10 | PPWNDON | Primary - Transformation - Wind | 5 | TotalAnnualMaxCapacity | GW | User defined | 0 | 0.39 | 0.411 | 0.46455 | 0.51809 | 0.57164 | 0.62518 | 0.67873 | 0.73227 | 0.78582 | 0.83936 | 0.89291 | 0.94645 | 1 | 1.2 | 1.4 | 1.6 | 1.8 | 2 | 2.2 | 2.4 | 2.6 | 2.8 | 3 | 3.2 | 3.4 | 3.6 | 3.8 | 4 | 4.2 | 4.4 | 4.6 | 4.8 | 5
10 | PPWNDON | Primary - Transformation - Wind | 6 | TotalTechnologyAnnualActivityUpperLimit |  | EMPTY | 0
10 | PPWNDON | Primary - Transformation - Wind | 7 | TotalTechnologyAnnualActivityLowerLimit |  | EMPTY | 0
10 | PPWNDON | Primary - Transformation - Wind | 8 | TotalAnnualMinCapacityInvestment | GW | User defined | 0 | 0 | 0.021 | 0 | 0 | 0 | 0 | 0 | 0 | 0 | 0 | 0.05 | 0.05 | 0 | 0 | 0 | 0.05 | 0.1 | 0 | 0 | 0 | 0 | 0 | 0 | 0 | 0 | 0 | 0 | 0 | 0 | 0 | 0 | 0 | 0
10 | PPWNDON | Primary - Transformation - Wind | 9 | CapacityFactor | PJ / ideal PJ | Interpolate to stated end value from projection parameter | 0 | 2018: 0.464; 2030: 0.5045
10 | PPWNDON | Primary - Transformation - Wind | 10 | AvailabilityFactor | PJ / ideal PJ | Flat | 0 | 2018: 0.9
11 | PPPVT | Primary - Transformation - Transmission Solar | 1 | CapitalCost | M US$ / GW | User defined | 0 | 1375.8863 | 1361.578 | 1347.2697 | 1288.484 | 1229.6982 | 1170.9124 | 1112.1266 | 1053.3408 | 994.555 | 935.7692 | 876.9834 | 818.1977 | 759.4119 | 752.6449 | 745.8778 | 739.1108 | 732.3438 | 725.5768 | 718.8098 | 712.0428 | 705.2758 | 698.5088 | 691.7418 | 684.9748 | 678.2077 | 671.4407 | 664.6737 | 657.9067 | 651.1397 | 644.3727 | 637.6057 | 630.8387 | 624.0717 | ATB NREL 1 PV. Utility PV - moderate
11 | PPPVT | Primary - Transformation - Transmission Solar | 2 | FixedCost | M US$ / GW | User defined | 0 | 22.3789 | 22.8877 | 23.3964 | 22.7104 | 22.027 | 21.346 | 20.6675 | 19.9912 | 19.3172 | 18.6452 | 17.9752 | 17.3072 | 16.641 | 16.5556 | 16.4706 | 16.3858 | 16.3014 | 16.2172 | 16.1333 | 16.0497 | 15.9664 | 15.8834 | 15.8006 | 15.718 | 15.6358 | 15.5538 | 15.472 | 15.3905 | 15.3092 | 15.2282 | 15.1474 | 15.0668 | 14.9865 | ATB NREL 1 PV. Utility PV - moderate
11 | PPPVT | Primary - Transformation - Transmission Solar | 3 | VariableCost |  | Zero | 0
11 | PPPVT | Primary - Transformation - Transmission Solar | 4 | ResidualCapacity | GW | Flat | 0 | 2018: 0.0054
11 | PPPVT | Primary - Transformation - Transmission Solar | 5 | TotalAnnualMaxCapacity | GW | User defined | 0 | 0.0054 | 0.04 | 0.05 | 0.06 | 0.07 | 0.08 | 0.09 | 0.1 | 0.176 | 0.252 | 0.328 | 0.404 | 0.48 | 0.556 | 0.632 | 0.708 | 0.784 | 0.86 | 0.936 | 1.012 | 1.088 | 1.164 | 1.24 | 1.316 | 1.392 | 1.468 | 1.544 | 1.62 | 1.696 | 1.772 | 1.848 | 1.924 | 2
11 | PPPVT | Primary - Transformation - Transmission Solar | 6 | TotalTechnologyAnnualActivityUpperLimit |  | EMPTY | 0
11 | PPPVT | Primary - Transformation - Transmission Solar | 7 | TotalTechnologyAnnualActivityLowerLimit |  | EMPTY | 0
11 | PPPVT | Primary - Transformation - Transmission Solar | 8 | TotalAnnualMinCapacityInvestment | GW | User defined | 0 | 0 | 0.005 | 0 | 0 | 0 | 0 | 0 | 0 | 0 | 0 | 0.05 | 0.1 | 0 | 0 | 0 | 0 | 0 | 0 | 0 | 0 | 0 | 0 | 0 | 0 | 0 | 0 | 0 | 0 | 0 | 0 | 0 | 0 | 0
11 | PPPVT | Primary - Transformation - Transmission Solar | 9 | CapacityFactor | PJ / ideal PJ | Flat | 0 | 2018: 0.175
11 | PPPVT | Primary - Transformation - Transmission Solar | 10 | AvailabilityFactor | PJ / ideal PJ | Flat | 0 | 2018: 0.9
12 | PPPVTHYD | Primary - Transformation - Transmission Solar for H2 | 1 | CapitalCost | M US$ / GW | User defined | 0 | 1375.8863 | 1361.578 | 1347.2697 | 1288.484 | 1229.6982 | 1170.9124 | 1112.1266 | 1053.3408 | 994.555 | 935.7692 | 876.9834 | 818.1977 | 759.4119 | 752.6449 | 745.8778 | 739.1108 | 732.3438 | 725.5768 | 718.8098 | 712.0428 | 705.2758 | 698.5088 | 691.7418 | 684.9748 | 678.2077 | 671.4407 | 664.6737 | 657.9067 | 651.1397 | 644.3727 | 637.6057 | 630.8387 | 624.0717
12 | PPPVTHYD | Primary - Transformation - Transmission Solar for H3 | 2 | FixedCost | M US$ / GW | User defined | 0 | 22.3789 | 22.8877 | 23.3964 | 22.7104 | 22.027 | 21.346 | 20.6675 | 19.9912 | 19.3172 | 18.6452 | 17.9752 | 17.3072 | 16.641 | 16.5556 | 16.4706 | 16.3858 | 16.3014 | 16.2172 | 16.1333 | 16.0497 | 15.9664 | 15.8834 | 15.8006 | 15.718 | 15.6358 | 15.5538 | 15.472 | 15.3905 | 15.3092 | 15.2282 | 15.1474 | 15.0668 | 14.9865
12 | PPPVTHYD | Primary - Transformation - Transmission Solar for H4 | 3 | VariableCost |  | Zero | 0
12 | PPPVTHYD | Primary - Transformation - Transmission Solar for H5 | 4 | ResidualCapacity | GW | Flat | 0 | 2018: 0
12 | PPPVTHYD | Primary - Transformation - Transmission Solar for H6 | 5 | TotalAnnualMaxCapacity | GW | User defined | 0 | 0 | 0 | 0 | 0 | 0.25 | 0.5 | 0.75 | 1 | 1.25 | 1.5 | 1.75 | 2 | 2.25 | 2.5 | 2.75 | 3 | 3.25 | 3.5 | 3.75 | 4 | 4.25 | 4.5 | 4.75 | 5 | 5.25 | 5.5 | 5.75 | 6 | 6.25 | 6.5 | 6.75 | 7 | 7.25
12 | PPPVTHYD | Primary - Transformation - Transmission Solar for H7 | 6 | TotalTechnologyAnnualActivityUpperLimit |  | EMPTY | 0
12 | PPPVTHYD | Primary - Transformation - Transmission Solar for H8 | 7 | TotalTechnologyAnnualActivityLowerLimit |  | EMPTY | 0
12 | PPPVTHYD | Primary - Transformation - Transmission Solar for H9 | 8 | TotalAnnualMinCapacityInvestment | GW | Flat | 0 | 2018: 0
12 | PPPVTHYD | Primary - Transformation - Transmission Solar for H10 | 9 | CapacityFactor | PJ / ideal PJ | Flat | 0 | 2018: 0.175
12 | PPPVTHYD | Primary - Transformation - Transmission Solar for H11 | 10 | AvailabilityFactor | PJ / ideal PJ | Flat | 0 | 2018: 0.9
13 | PPPVTS | Primary - Transformation - Transmission Solar with battery storage | 1 | CapitalCost | M US$ / GW | User defined | 0 | 2015.886 | 2015.886 | 2015.886 | 1917.7013 | 1819.5165 | 1721.3317 | 1623.147 | 1524.9622 | 1426.7774 | 1328.5926 | 1230.4079 | 1132.2231 | 1034.0383 | 1023.7216 | 1013.4048 | 1003.0881 | 992.7713 | 982.4546 | 972.1379 | 961.8211 | 951.5044 | 941.1876 | 930.8709 | 920.5541 | 910.2374 | 899.9206 | 889.6039 | 879.2871 | 868.9704 | 858.6536 | 848.3369 | 838.0202 | 827.7034 | ATB NREL 1 PV. Utility PV + battery - moderate
13 | PPPVTS | Primary - Transformation - Transmission Solar with battery storage | 2 | FixedCost | M US$ / GW | User defined | 0 | 36.3964 | 36.3964 | 36.3964 | 35.0076 | 33.6214 | 32.2377 | 30.8564 | 29.4774 | 28.1005 | 26.7258 | 25.353 | 23.9822 | 22.6132 | 22.4489 | 22.2849 | 22.1211 | 21.9577 | 21.7945 | 21.6316 | 21.469 | 21.3067 | 21.1447 | 20.9829 | 20.8214 | 20.6601 | 20.4991 | 20.3383 | 20.1778 | 20.0175 | 19.8575 | 19.6977 | 19.5381 | 19.3788 | ATB NREL 1 PV. Utility PV + battery - moderate
13 | PPPVTS | Primary - Transformation - Transmission Solar with battery storage | 3 | VariableCost |  | Zero | 0
13 | PPPVTS | Primary - Transformation - Transmission Solar with battery storage | 4 | ResidualCapacity | GW | Flat | 0 | 2018: 0.0054
13 | PPPVTS | Primary - Transformation - Transmission Solar with battery storage | 5 | TotalAnnualMaxCapacity | GW | User defined | 0 | 0.0054 | 0.04 | 0.05 | 0.06 | 0.07 | 0.08 | 0.09 | 0.1 | 0.256 | 0.412 | 0.568 | 0.724 | 0.88 | 1.036 | 1.192 | 1.348 | 1.504 | 1.66 | 1.816 | 1.972 | 2.128 | 2.284 | 2.44 | 2.596 | 2.752 | 2.908 | 3.064 | 3.22 | 3.376 | 3.532 | 3.688 | 3.844 | 4
13 | PPPVTS | Primary - Transformation - Transmission Solar with battery storage | 6 | TotalTechnologyAnnualActivityUpperLimit |  | EMPTY | 0
13 | PPPVTS | Primary - Transformation - Transmission Solar with battery storage | 7 | TotalTechnologyAnnualActivityLowerLimit |  | EMPTY | 0
13 | PPPVTS | Primary - Transformation - Transmission Solar with battery storage | 8 | TotalAnnualMinCapacityInvestment | GW | None | 0
13 | PPPVTS | Primary - Transformation - Transmission Solar with battery storage | 9 | CapacityFactor | PJ / ideal PJ | Flat | 0 | 2018: 0.175
13 | PPPVTS | Primary - Transformation - Transmission Solar with battery storage | 10 | AvailabilityFactor | PJ / ideal PJ | Flat | 0 | 2018: 0.9
14 | PPPVD | Primary - Transformation - Distributed Solar | 1 | CapitalCost | M US$ / GW | User defined | 0 | 2836.5486 | 2773.3436 | 2710.1387 | 2539.5327 | 2368.9266 | 2198.3206 | 2027.7146 | 1857.1086 | 1686.5025 | 1515.8965 | 1345.2905 | 1174.6845 | 1004.0785 | 992.9479 | 981.8173 | 970.6868 | 959.5562 | 948.4257 | 937.2951 | 926.1645 | 915.034 | 903.9034 | 892.7729 | 881.6423 | 870.5117 | 859.3812 | 848.2506 | 837.1201 | 825.9895 | 814.859 | 803.7284 | 792.5978 | 781.4673 | ATB NREL 1 PV. Dist - moderate
14 | PPPVD | Primary - Transformation - Distributed Solar | 2 | FixedCost | M US$ / GW | User defined | 0 | 25.8541 | 27.397 | 28.94 | 27.3889 | 25.8378 | 24.2867 | 22.7355 | 21.1844 | 19.6333 | 18.0822 | 16.5311 | 14.98 | 13.4289 | 13.3277 | 13.2265 | 13.1253 | 13.0241 | 12.9229 | 12.8217 | 12.7205 | 12.6193 | 12.5181 | 12.4169 | 12.3157 | 12.2145 | 12.1133 | 12.0121 | 11.9109 | 11.8097 | 11.7085 | 11.6073 | 11.5061 | 11.4049 | ATB NREL 1 PV. Dist - moderate
14 | PPPVD | Primary - Transformation - Distributed Solar | 3 | VariableCost |  | Zero | 0
14 | PPPVD | Primary - Transformation - Distributed Solar | 4 | ResidualCapacity | GW | Flat | 0 | 2018: 0
14 | PPPVD | Primary - Transformation - Distributed Solar | 5 | TotalAnnualMaxCapacity | GW | User defined | 0 | 0 | 0.04 | 0.05 | 0.06 | 0.07 | 0.08 | 0.09 | 0.1 | 0.176 | 0.252 | 0.328 | 0.404 | 0.48 | 0.556 | 0.632 | 0.708 | 0.784 | 0.86 | 0.936 | 1.012 | 1.088 | 1.164 | 1.24 | 1.316 | 1.392 | 1.468 | 1.544 | 1.62 | 1.696 | 1.772 | 1.848 | 1.924 | 2
14 | PPPVD | Primary - Transformation - Distributed Solar | 6 | TotalTechnologyAnnualActivityUpperLimit |  | EMPTY | 0
14 | PPPVD | Primary - Transformation - Distributed Solar | 7 | TotalTechnologyAnnualActivityLowerLimit |  | EMPTY | 0
14 | PPPVD | Primary - Transformation - Distributed Solar | 8 | TotalAnnualMinCapacityInvestment |  | None | 0
14 | PPPVD | Primary - Transformation - Distributed Solar | 9 | CapacityFactor | PJ / ideal PJ | Flat | 0 | 2018: 0.14
14 | PPPVD | Primary - Transformation - Distributed Solar | 10 | AvailabilityFactor | PJ / ideal PJ | Flat | 0 | 2018: 0.9
15 | PPPVDS | Primary - Transformation - Distributed Solar with battery storage | 1 | CapitalCost | M US$ / GW | User defined | 0 | 4157.042 | 4106.0774 | 4055.1128 | 3779.6862 | 3505.17 | 3231.7013 | 2959.4462 | 2688.6078 | 2419.4375 | 2152.2496 | 1887.4427 | 1625.5301 | 1367.1838 | 1350.5735 | 1333.9697 | 1317.3726 | 1300.7823 | 1284.1992 | 1267.6233 | 1251.0549 | 1234.4941 | 1217.9413 | 1201.3967 | 1184.8604 | 1168.3328 | 1151.814 | 1135.3045 | 1118.8044 | 1102.314 | 1085.8337 | 1069.3638 | 1052.9046 | 1036.4565 | Applying storage/non-storage ratio of Utility Scale cost to Distributed solar (non-storage) costs; ATB NREL 2021 - moderate
15 | PPPVDS | Primary - Transformation - Distributed Solar with battery storage | 2 | FixedCost | M US$ / GW | User defined | 0 | 42.1143 | 43.5673 | 45.0203 | 42.2194 | 39.4381 | 36.6788 | 33.944 | 31.2368 | 28.5604 | 25.9188 | 23.3162 | 20.7575 | 18.2484 | 18.0719 | 17.8956 | 17.7193 | 17.5432 | 17.3672 | 17.1914 | 17.0156 | 16.8401 | 16.6647 | 16.4894 | 16.3143 | 16.1394 | 15.9647 | 15.7902 | 15.6159 | 15.4418 | 15.2679 | 15.0942 | 14.9208 | 14.7476 | Applying storage/non-storage ratio of Utility Scale cost to Distributed solar (non-storage) costs; ATB NREL 2021 - moderate
15 | PPPVDS | Primary - Transformation - Distributed Solar with battery storage | 3 | VariableCost |  | Zero | 0
15 | PPPVDS | Primary - Transformation - Distributed Solar with battery storage | 4 | ResidualCapacity | GW | Flat | 0 | 2018: 0
15 | PPPVDS | Primary - Transformation - Distributed Solar with battery storage | 5 | TotalAnnualMaxCapacity | GW | User defined | 0 | 0 | 0.04 | 0.05 | 0.06 | 0.07 | 0.08 | 0.09 | 0.1 | 0.256 | 0.412 | 0.568 | 0.724 | 0.88 | 1.036 | 1.192 | 1.348 | 1.504 | 1.66 | 1.816 | 1.972 | 2.128 | 2.284 | 2.44 | 2.596 | 2.752 | 2.908 | 3.064 | 3.22 | 3.376 | 3.532 | 3.688 | 3.844 | 4
15 | PPPVDS | Primary - Transformation - Distributed Solar with battery storage | 6 | TotalTechnologyAnnualActivityUpperLimit |  | EMPTY | 0
15 | PPPVDS | Primary - Transformation - Distributed Solar with battery storage | 7 | TotalTechnologyAnnualActivityLowerLimit |  | EMPTY | 0
15 | PPPVDS | Primary - Transformation - Distributed Solar with battery storage | 8 | TotalAnnualMinCapacityInvestment |  | None | 0
15 | PPPVDS | Primary - Transformation - Distributed Solar with battery storage | 9 | CapacityFactor | PJ / ideal PJ | Flat | 0 | 2018: 0.14
15 | PPPVDS | Primary - Transformation - Distributed Solar with battery storage | 10 | AvailabilityFactor | PJ / ideal PJ | Flat | 0 | 2018: 0.9
16 | PPBIO | Primary - Transformation - Bioenergy | 1 | CapitalCost | M US$ / GW | Flat | 0 | 2018: 2463.28
16 | PPBIO | Primary - Transformation - Bioenergy | 2 | FixedCost | M US$ / GW | Flat | 0 | 2018: 98.5312
16 | PPBIO | Primary - Transformation - Bioenergy | 3 | VariableCost |  | Zero | 0
16 | PPBIO | Primary - Transformation - Bioenergy | 4 | ResidualCapacity | GW | Flat | 0 | 2018: 0.03
16 | PPBIO | Primary - Transformation - Bioenergy | 5 | TotalAnnualMaxCapacity | GW | User defined | 0 | 0.03 | 0.03 | 0.03 | 0.03 | 0.03 | 0.03 | 0.03 | 0.03 | 0.0408 | 0.0516 | 0.0624 | 0.0732 | 0.084 | 0.0948 | 0.1056 | 0.1164 | 0.1272 | 0.138 | 0.1488 | 0.1596 | 0.1704 | 0.1812 | 0.192 | 0.2028 | 0.2136 | 0.2244 | 0.2352 | 0.246 | 0.2568 | 0.2676 | 0.2784 | 0.2892 | 0.3
16 | PPBIO | Primary - Transformation - Bioenergy | 6 | TotalTechnologyAnnualActivityUpperLimit |  | EMPTY | 0
16 | PPBIO | Primary - Transformation - Bioenergy | 7 | TotalTechnologyAnnualActivityLowerLimit |  | EMPTY | 0
16 | PPBIO | Primary - Transformation - Bioenergy | 8 | TotalAnnualMinCapacityInvestment |  | None | 0
16 | PPBIO | Primary - Transformation - Bioenergy | 9 | CapacityFactor | PJ / ideal PJ | Interpolate to stated end value from projection parameter | 2022 | 2018: 0.317; 2050: 0.4 | Transition from Bagasse-based production to the levels established by IRENA (look up the information)
16 | PPBIO | Primary - Transformation - Bioenergy | 10 | AvailabilityFactor | PJ / ideal PJ | Flat | 0 | 2018: 0.9
17 | PPDSL | Primary - Transformation - Diesel | 1 | CapitalCost | M US$ / GW | Flat | 0 | 2018: 1269.78
17 | PPDSL | Primary - Transformation - Diesel | 2 | FixedCost | M US$ / GW | Flat | 0 | 2018: 16.3
17 | PPDSL | Primary - Transformation - Diesel | 3 | VariableCost | M US$ / PJ | Flat | 0 | 2018: 1.3056
17 | PPDSL | Primary - Transformation - Diesel | 4 | ResidualCapacity | GW | User defined | 0 | 0.381 | 0.26 | 0.26 | 0.26 | 0.26 | 0.26 | 0.26 | 0.26 | 0.26 | 0.26 | 0.26 | 0.26 | 0.26 | 0.26 | 0.26 | 0.26 | 0.26 | 0.26 | 0.26 | 0.26 | 0.26 | 0.26 | 0.26 | 0.26 | 0.26 | 0.26 | 0.26 | 0.26 | 0.26 | 0.26 | 0.26 | 0.26 | 0.26
17 | PPDSL | Primary - Transformation - Diesel | 5 | TotalAnnualMaxCapacity |  | Flat | 0 | 2018: 2
17 | PPDSL | Primary - Transformation - Diesel | 6 | TotalTechnologyAnnualActivityUpperLimit |  | EMPTY | 0
17 | PPDSL | Primary - Transformation - Diesel | 7 | TotalTechnologyAnnualActivityLowerLimit |  | EMPTY | 0
17 | PPDSL | Primary - Transformation - Diesel | 8 | TotalAnnualMinCapacityInvestment |  | None | 0
17 | PPDSL | Primary - Transformation - Diesel | 9 | CapacityFactor | PJ / ideal PJ | Flat | 0 | 2018: 0.01
17 | PPDSL | Primary - Transformation - Diesel | 10 | AvailabilityFactor | PJ / ideal PJ | Flat | 0 | 2018: 0.9
18 | PPFOI | Primary - Transformation - Fuel Oil | 1 | CapitalCost | M US$ / GW | Flat | 0 | 2018: 4650.33
18 | PPFOI | Primary - Transformation - Fuel Oil | 2 | FixedCost | M US$ / GW | Flat | 0 | 2018: 16.3
18 | PPFOI | Primary - Transformation - Fuel Oil | 3 | VariableCost | M US$ / PJ | Flat | 0 | 2018: 1.3056
18 | PPFOI | Primary - Transformation - Fuel Oil | 4 | ResidualCapacity | GW | User defined | 0 | 0.214 | 0.214 | 0.214 | 0.214 | 0.214 | 0.214 | 0.214 | 0.214 | 0.214 | 0.214 | 0.214 | 0.214 | 0.214 | 0.214 | 0.214 | 0.214 | 0.214 | 0.214 | 0.214 | 0.214 | 0.214 | 0.214 | 0.214 | 0.214 | 0.214 | 0.214 | 0.214 | 0.214 | 0.214 | 0.214 | 0.214 | 0.214 | 0.214
18 | PPFOI | Primary - Transformation - Fuel Oil | 5 | TotalAnnualMaxCapacity |  | Flat | 0 | 2018: 0.214
18 | PPFOI | Primary - Transformation - Fuel Oil | 6 | TotalTechnologyAnnualActivityUpperLimit |  | EMPTY | 0
18 | PPFOI | Primary - Transformation - Fuel Oil | 7 | TotalTechnologyAnnualActivityLowerLimit |  | EMPTY | 0
18 | PPFOI | Primary - Transformation - Fuel Oil | 8 | TotalAnnualMinCapacityInvestment |  | None | 0
18 | PPFOI | Primary - Transformation - Fuel Oil | 9 | CapacityFactor | PJ / ideal PJ | Flat | 0 | 2018: 0.09
18 | PPFOI | Primary - Transformation - Fuel Oil | 10 | AvailabilityFactor | PJ / ideal PJ | Flat | 0 | 2018: 0.9
19 | DIST_BM | Primary - ETD - Biomass | 1 | CapitalCost |  | EMPTY | 0
19 | DIST_BM | Primary - ETD - Biomass | 2 | FixedCost |  | EMPTY | 0
19 | DIST_BM | Primary - ETD - Biomass | 3 | VariableCost | M US$ / PJ | Flat | 0 | 2018: 3.05
19 | DIST_BM | Primary - ETD - Biomass | 4 | ResidualCapacity |  | EMPTY | 0
19 | DIST_BM | Primary - ETD - Biomass | 5 | TotalAnnualMaxCapacity |  | EMPTY | 0
19 | DIST_BM | Primary - ETD - Biomass | 6 | TotalTechnologyAnnualActivityUpperLimit |  | EMPTY | 0
19 | DIST_BM | Primary - ETD - Biomass | 7 | TotalTechnologyAnnualActivityLowerLimit |  | EMPTY | 0
19 | DIST_BM | Primary - ETD - Biomass | 8 | TotalAnnualMinCapacityInvestment |  | EMPTY | 0
19 | DIST_BM | Primary - ETD - Biomass | 9 | CapacityFactor |  | EMPTY | 0
19 | DIST_BM | Primary - ETD - Biomass | 10 | AvailabilityFactor |  | EMPTY | 0
20 | DIST_BF | Primary - ETD - Biofuel (Liquid/Gas) | 1 | CapitalCost |  | EMPTY | 0
20 | DIST_BF | Primary - ETD - Biofuel (Liquid/Gas) | 2 | FixedCost |  | EMPTY | 0
20 | DIST_BF | Primary - ETD - Biofuel (Liquid/Gas) | 3 | VariableCost |  | EMPTY | 0
20 | DIST_BF | Primary - ETD - Biofuel (Liquid/Gas) | 4 | ResidualCapacity |  | EMPTY | 0
20 | DIST_BF | Primary - ETD - Biofuel (Liquid/Gas) | 5 | TotalAnnualMaxCapacity |  | EMPTY | 0
20 | DIST_BF | Primary - ETD - Biofuel (Liquid/Gas) | 6 | TotalTechnologyAnnualActivityUpperLimit |  | EMPTY | 0
20 | DIST_BF | Primary - ETD - Biofuel (Liquid/Gas) | 7 | TotalTechnologyAnnualActivityLowerLimit |  | EMPTY | 0
20 | DIST_BF | Primary - ETD - Biofuel (Liquid/Gas) | 8 | TotalAnnualMinCapacityInvestment |  | EMPTY | 0
20 | DIST_BF | Primary - ETD - Biofuel (Liquid/Gas) | 9 | CapacityFactor |  | EMPTY | 0
20 | DIST_BF | Primary - ETD - Biofuel (Liquid/Gas) | 10 | AvailabilityFactor |  | EMPTY | 0
Note on AP3: Full analysis is here: / WORKING_MODEL_FRAMEWORK_Sep2020 / Scenario_Confection / _manual_manipulations / A-O_Prices
Note on L4: This assumes international oil prices will resume their 2019 value next year
Note on L14: This assumes international oil prices will resume their 2019 value next year
Note on L24: This assumes international oil prices will resume their 2019 value next year
Note on H33: This is according to WEO
Note on I34: We have estimated fuel oil prices specifically
Note on J34: We assume the same proportion as diesel
Note on K34: We assume the same proportion as diesel
Note on L34: This assumes international oil prices will resume their 2019 value next year
Note on U100: Based on PEG-ICE data comparing the Total Installed Capacity // Yearly Production
Note on G182: We have to later parameterize
Note on G192: We have to later parameterize

## Secondary Techs
Tech.ID | Tech | Tech.Name | Parameter.ID | Parameter | Unit | Projection.Mode | Projection.Parameter | 2018 | 2019 | 2020 | 2021 | 2022 | 2023 | 2024 | 2025 | 2026 | 2027 | 2028 | 2029 | 2030 | 2031 | 2032 | 2033 | 2034 | 2035 | 2036 | 2037 | 2038 | 2039 | 2040 | 2041 | 2042 | 2043 | 2044 | 2045 | 2046 | 2047 | 2048 | 2049 | 2050 | Source
1 | ELE_TRANS | Secondary - Power Transmission | 1 | CapitalCost | M US$ / PJ | Flat | 0 | 2018: 29.24 | Ask RDM folder
1 | ELE_TRANS | Secondary - Power Transmission | 2 | FixedCost | M US$ / PJ | Flat | 0 | 2018: 1.7544
1 | ELE_TRANS | Secondary - Power Transmission | 3 | ResidualCapacity |  | Flat | 0 | 2018: 36.25
2 | ELE_DIST | Secondary - Power Distribution | 1 | CapitalCost | M US$ / PJ | Flat | 0 | 2018: 29.24 | Ask RDM folder
2 | ELE_DIST | Secondary - Power Distribution | 2 | FixedCost | M US$ / PJ | Flat | 0 | 2018: 1.7544
2 | ELE_DIST | Secondary - Power Distribution | 3 | ResidualCapacity |  | Flat | 0 | 2018: 37.65
3 | HYD_G_PROD | Secondary - Green Hydrogen Production | 1 | CapitalCost | M US$ / PJ | User defined | 0 | 1028.8312 | 975.4125 | 921.9937 | 868.575 | 815.1562 | 761.7375 | 708.3188 | 654.9 | 644.9455 | 634.991 | 625.0366 | 615.0821 | 605.1276 | 595.1731 | 585.2186 | 575.2642 | 565.3097 | 555.3552 | 545.4007 | 535.4462 | 525.4918 | 515.5373 | 505.5828 | 495.6283 | 485.6738 | 475.7194 | 465.7649 | 455.8104 | 445.8559 | 435.9014 | 425.947 | 415.9925 | 406.038 | Ask RDM folder
3 | HYD_G_PROD | Secondary - Green Hydrogen Production | 2 | FixedCost | M US$ / PJ | User defined | 0 | 20.21 | 19.22 | 18.22 | 17.78 | 17.34 | 16.9 | 16.46 | 16.01 | 15.57 | 15.13 | 14.69 | 14.25 | 13.81 | 13.72 | 13.63 | 13.55 | 13.46 | 13.37 | 13.29 | 13.2 | 13.12 | 13.03 | 12.94 | 12.86 | 12.77 | 12.68 | 12.6 | 12.51 | 12.43 | 12.34 | 12.25 | 12.17 | 12.08
3 | HYD_G_PROD | Secondary - Green Hydrogen Production | 3 | ResidualCapacity |  | Zero | 0 | bar: 2018
4 | HYD_DIST | Secondary - Distribution of Hydrogen | 1 | CapitalCost | M US$ / PJ | User defined | 0 | 126.8141 | 126.8141 | 126.8141 | 110.9825 | 95.1508 | 79.3192 | 63.4875 | 47.6559 | 45.6289 | 43.6018 | 41.5747 | 39.5477 | 37.5206 | 37.5206 | 37.5206 | 37.5206 | 37.5206 | 37.5206 | 37.5206 | 37.5206 | 37.5206 | 37.5206 | 37.5206 | 37.5206 | 37.5206 | 37.5206 | 37.5206 | 37.5206 | 37.5206 | 37.5206 | 37.5206 | 37.5206 | 37.5206 | Ask RDM folder
4 | HYD_DIST | Secondary - Distribution of Hydrogen | 2 | FixedCost | M US$ / PJ | User defined | 0 | 9.261 | 9.1506 | 9.0401 | 8.6682 | 8.2964 | 7.9246 | 7.5527 | 7.1808 | 7.0851 | 6.9893 | 6.8935 | 6.7978 | 6.702 | 6.6468 | 6.5915 | 6.5363 | 6.4811 | 6.4259 | 6.3706 | 6.3154 | 6.2602 | 6.205 | 6.1497 | 6.0945 | 6.0393 | 5.9841 | 5.9289 | 5.8736 | 5.8184 | 5.7632 | 5.708 | 5.6527 | 5.5975
4 | HYD_DIST | Secondary - Distribution of Hydrogen | 3 | ResidualCapacity |  | Zero | 0 | bar: 2018
Note on I4: Based on previous OSEMOSYS result for 2018
Note on I7: Based on previous OSEMOSYS result for 2018

## Demand Techs
Tech.ID | Tech | Tech.Name | Parameter.ID | Parameter | Unit | Projection.Mode | Projection.Parameter | 2018 | 2019 | 2020 | 2021 | 2022 | 2023 | 2024 | 2025 | 2026 | 2027 | 2028 | 2029 | 2030 | 2031 | 2032 | 2033 | 2034 | 2035 | 2036 | 2037 | 2038 | 2039 | 2040 | 2041 | 2042 | 2043 | 2044 | 2045 | 2046 | 2047 | 2048 | 2049 | 2050
1 | T5DSLAGR | Demand Diesel for Agriculture | 1 | CapitalCost |  | EMPTY | 0
1 | T5DSLAGR | Demand Diesel for Agriculture | 2 | FixedCost |  | EMPTY | 0
1 | T5DSLAGR | Demand Diesel for Agriculture | 3 | ResidualCapacity |  | EMPTY | 0
2 | T5ELEAGR | Demand Electric for Agriculture | 1 | CapitalCost |  | EMPTY | 0
2 | T5ELEAGR | Demand Electric for Agriculture | 2 | FixedCost |  | EMPTY | 0
2 | T5ELEAGR | Demand Electric for Agriculture | 3 | ResidualCapacity |  | EMPTY | 0
3 | T5LPGCOM | Demand LPG for Commercial | 1 | CapitalCost |  | EMPTY | 0
3 | T5LPGCOM | Demand LPG for Commercial | 2 | FixedCost |  | EMPTY | 0
3 | T5LPGCOM | Demand LPG for Commercial | 3 | ResidualCapacity |  | EMPTY | 0
4 | T5ELECOM | Demand Electric for Commercial | 1 | CapitalCost |  | EMPTY | 0
4 | T5ELECOM | Demand Electric for Commercial | 2 | FixedCost |  | EMPTY | 0
4 | T5ELECOM | Demand Electric for Commercial | 3 | ResidualCapacity |  | EMPTY | 0
5 | T5ELEPUB | Demand Electric for Public Sector | 1 | CapitalCost |  | EMPTY | 0
5 | T5ELEPUB | Demand Electric for Public Sector | 2 | FixedCost |  | EMPTY | 0
5 | T5ELEPUB | Demand Electric for Public Sector | 3 | ResidualCapacity |  | EMPTY | 0
6 | T5LPGRES | Demand LPG for Residential | 1 | CapitalCost |  | EMPTY | 0
6 | T5LPGRES | Demand LPG for Residential | 2 | FixedCost |  | EMPTY | 0
6 | T5LPGRES | Demand LPG for Residential | 3 | ResidualCapacity |  | EMPTY | 0
7 | T5ELERES | Demand Electric for Residential | 1 | CapitalCost |  | EMPTY | 0
7 | T5ELERES | Demand Electric for Residential | 2 | FixedCost |  | EMPTY | 0
7 | T5ELERES | Demand Electric for Residential | 3 | ResidualCapacity |  | EMPTY | 0
8 | T5ELEEXP | Demand Electric for Exports | 1 | CapitalCost |  | EMPTY | 0
8 | T5ELEEXP | Demand Electric for Exports | 2 | FixedCost |  | EMPTY | 0
8 | T5ELEEXP | Demand Electric for Exports | 3 | ResidualCapacity |  | EMPTY | 0
Note on G2: We have to later parameterize
Note on G5: We have to later parameterize
Note on G8: We have to later parameterize
Note on G11: We have to later parameterize
Note on G14: We have to later parameterize
Note on G17: We have to later parameterize
Note on G20: We have to later parameterize
Note on G23: We have to later parameterize

## Transport Fuel Distribution
Tech.ID | Tech | Tech.Name | Parameter.ID | Parameter | Unit | Projection.Mode | Projection.Parameter | 2018 | 2019 | 2020 | 2021 | 2022 | 2023 | 2024 | 2025 | 2026 | 2027 | 2028 | 2029 | 2030 | 2031 | 2032 | 2033 | 2034 | 2035 | 2036 | 2037 | 2038 | 2039 | 2040 | 2041 | 2042 | 2043 | 2044 | 2045 | 2046 | 2047 | 2048 | 2049 | 2050 | Source
1 | T4DSL_PRI | Distribute Diesel for Private | 1 | CapitalCost |  | EMPTY | 0
1 | T4DSL_PRI | Distribute Diesel for Private | 2 | FixedCost |  | EMPTY | 0
1 | T4DSL_PRI | Distribute Diesel for Private | 3 | ResidualCapacity |  | EMPTY | 0
2 | T4GSL_PRI | Distribute Gasoline for Private | 1 | CapitalCost |  | EMPTY | 0
2 | T4GSL_PRI | Distribute Gasoline for Private | 2 | FixedCost |  | EMPTY | 0
2 | T4GSL_PRI | Distribute Gasoline for Private | 3 | ResidualCapacity |  | EMPTY | 0
3 | T4LPG_PRI | Distribute LPG for Private | 1 | CapitalCost |  | EMPTY | 0
3 | T4LPG_PRI | Distribute LPG for Private | 2 | FixedCost |  | EMPTY | 0
3 | T4LPG_PRI | Distribute LPG for Private | 3 | ResidualCapacity |  | EMPTY | 0
4 | T4ELE_PRI | Distribute Electric for Private | 1 | CapitalCost |  | EMPTY | 0
4 | T4ELE_PRI | Distribute Electric for Private | 2 | FixedCost |  | EMPTY | 0
4 | T4ELE_PRI | Distribute Electric for Private | 3 | ResidualCapacity |  | EMPTY | 0
5 | T4DSL_PUB | Distribute Diesel for Public | 1 | CapitalCost |  | EMPTY | 0
5 | T4DSL_PUB | Distribute Diesel for Public | 2 | FixedCost |  | EMPTY | 0
5 | T4DSL_PUB | Distribute Diesel for Public | 3 | ResidualCapacity |  | EMPTY | 0
6 | T4LPG_PUB | Distribute LPG for Public | 1 | CapitalCost |  | EMPTY | 0
6 | T4LPG_PUB | Distribute LPG for Public | 2 | FixedCost |  | EMPTY | 0
6 | T4LPG_PUB | Distribute LPG for Public | 3 | ResidualCapacity |  | EMPTY | 0
7 | T4ELE_PUB | Distribute Electric for Public | 1 | CapitalCost | M US$ / PJ | User defined | 0 | 322.1145 | 322.1145 | 322.1145 | 322.1145 | 322.1145 | 322.1145 | 322.1145 | 222.1267 | 222.1267 | 222.1267 | 222.1267 | 222.1267 | 160.0337 | 160.0337 | 160.0337 | 160.0337 | 160.0337 | 160.0337 | 160.0337 | 160.0337 | 160.0337 | 160.0337 | 160.0337 | 160.0337 | 160.0337 | 160.0337 | 160.0337 | 160.0337 | 160.0337 | 160.0337 | 160.0337 | 160.0337 | 160.0337 | Check RDM folders
7 | T4ELE_PUB | Distribute Electric for Public | 2 | FixedCost | M US$ / PJ | User defined | 0 | 6.4423 | 6.4423 | 6.4423 | 6.0423 | 5.6424 | 5.2424 | 4.8425 | 4.4425 | 4.1942 | 3.9458 | 3.6974 | 3.449 | 3.2007 | 3.2007 | 3.2007 | 3.2007 | 3.2007 | 3.2007 | 3.2007 | 3.2007 | 3.2007 | 3.2007 | 3.2007 | 3.2007 | 3.2007 | 3.2007 | 3.2007 | 3.2007 | 3.2007 | 3.2007 | 3.2007 | 3.2007 | 3.2007 | Check RDM folders
7 | T4ELE_PUB | Distribute Electric for Public | 3 | ResidualCapacity |  | Zero | 0
8 | T4HYD_PUB | Distribute Hydrogen for Public | 1 | CapitalCost |  | EMPTY | 0
8 | T4HYD_PUB | Distribute Hydrogen for Public | 2 | FixedCost |  | EMPTY | 0
8 | T4HYD_PUB | Distribute Hydrogen for Public | 3 | ResidualCapacity |  | EMPTY | 0
9 | T4GSL_PUB | Distribute Gasoline for Public | 1 | CapitalCost |  | EMPTY | 0
9 | T4GSL_PUB | Distribute Gasoline for Public | 2 | FixedCost |  | EMPTY | 0
9 | T4GSL_PUB | Distribute Gasoline for Public | 3 | ResidualCapacity |  | EMPTY | 0
10 | T4ELE_HEA | Distribute Electric for Heavy Freight | 1 | CapitalCost | M US$ / PJ | User defined | 0 | 70.5992 | 70.5992 | 70.5992 | 70.5992 | 70.5992 | 70.5992 | 70.5992 | 48.6844 | 48.6844 | 48.6844 | 48.6844 | 48.6844 | 35.0753 | 35.0753 | 35.0753 | 35.0753 | 35.0753 | 35.0753 | 35.0753 | 35.0753 | 35.0753 | 35.0753 | 35.0753 | 35.0753 | 35.0753 | 35.0753 | 35.0753 | 35.0753 | 35.0753 | 35.0753 | 35.0753 | 35.0753 | 35.0753 | Check RDM folders
10 | T4ELE_HEA | Distribute Electric for Heavy Freight | 2 | FixedCost | M US$ / PJ | User defined | 0 | 1.412 | 1.412 | 1.412 | 1.3243 | 1.2367 | 1.149 | 1.0613 | 0.97369 | 0.91925 | 0.86482 | 0.81038 | 0.75594 | 0.70151 | 0.70151 | 0.70151 | 0.70151 | 0.70151 | 0.70151 | 0.70151 | 0.70151 | 0.70151 | 0.70151 | 0.70151 | 0.70151 | 0.70151 | 0.70151 | 0.70151 | 0.70151 | 0.70151 | 0.70151 | 0.70151 | 0.70151 | 0.70151 | Check RDM folders
10 | T4ELE_HEA | Distribute Electric for Heavy Freight | 3 | ResidualCapacity |  | Zero | 0
11 | T4DSL_HEA | Distribute Diesel for Heavy Freight | 1 | CapitalCost |  | EMPTY | 0
11 | T4DSL_HEA | Distribute Diesel for Heavy Freight | 2 | FixedCost |  | EMPTY | 0
11 | T4DSL_HEA | Distribute Diesel for Heavy Freight | 3 | ResidualCapacity |  | EMPTY | 0
12 | T4LPG_HEA | Distribute LPG for Heavy Freight | 1 | CapitalCost |  | EMPTY | 0
12 | T4LPG_HEA | Distribute LPG for Heavy Freight | 2 | FixedCost |  | EMPTY | 0
12 | T4LPG_HEA | Distribute LPG for Heavy Freight | 3 | ResidualCapacity |  | EMPTY | 0
13 | T4HYD_HEA | Distribute Hydrogen for Heavy Freight | 1 | CapitalCost |  | EMPTY | 0
13 | T4HYD_HEA | Distribute Hydrogen for Heavy Freight | 2 | FixedCost |  | EMPTY | 0
13 | T4HYD_HEA | Distribute Hydrogen for Heavy Freight | 3 | ResidualCapacity |  | EMPTY | 0
14 | T4DSL_LIG | Distribute Diesel for Light Freight | 1 | CapitalCost |  | EMPTY | 0
14 | T4DSL_LIG | Distribute Diesel for Light Freight | 2 | FixedCost |  | EMPTY | 0
14 | T4DSL_LIG | Distribute Diesel for Light Freight | 3 | ResidualCapacity |  | EMPTY | 0
15 | T4GSL_LIG | Distribute Gasoline for Light Freight | 1 | CapitalCost |  | EMPTY | 0
15 | T4GSL_LIG | Distribute Gasoline for Light Freight | 2 | FixedCost |  | EMPTY | 0
15 | T4GSL_LIG | Distribute Gasoline for Light Freight | 3 | ResidualCapacity |  | EMPTY | 0
16 | T4LPG_LIG | Distribute LPG for Light Freight | 1 | CapitalCost |  | EMPTY | 0
16 | T4LPG_LIG | Distribute LPG for Light Freight | 2 | FixedCost |  | EMPTY | 0
16 | T4LPG_LIG | Distribute LPG for Light Freight | 3 | ResidualCapacity |  | EMPTY | 0
17 | T4ELE_LIG | Distribute Electric for Light Freight | 1 | CapitalCost | M US$ / PJ | User defined | 0 | 70.5992 | 70.5992 | 70.5992 | 70.5992 | 70.5992 | 70.5992 | 70.5992 | 48.6844 | 48.6844 | 48.6844 | 48.6844 | 48.6844 | 35.0753 | 35.0753 | 35.0753 | 35.0753 | 35.0753 | 35.0753 | 35.0753 | 35.0753 | 35.0753 | 35.0753 | 35.0753 | 35.0753 | 35.0753 | 35.0753 | 35.0753 | 35.0753 | 35.0753 | 35.0753 | 35.0753 | 35.0753 | 35.0753 | Check RDM folders
17 | T4ELE_LIG | Distribute Electric for Light Freight | 2 | FixedCost | M US$ / PJ | User defined | 0 | 1.412 | 1.412 | 1.412 | 1.3243 | 1.2367 | 1.149 | 1.0613 | 0.97369 | 0.91925 | 0.86482 | 0.81038 | 0.75594 | 0.70151 | 0.70151 | 0.70151 | 0.70151 | 0.70151 | 0.70151 | 0.70151 | 0.70151 | 0.70151 | 0.70151 | 0.70151 | 0.70151 | 0.70151 | 0.70151 | 0.70151 | 0.70151 | 0.70151 | 0.70151 | 0.70151 | 0.70151 | 0.70151 | Check RDM folders
17 | T4ELE_LIG | Distribute Electric for Light Freight | 3 | ResidualCapacity |  | Zero | 0

## Vehicle Techs
Tech.ID | Tech | Tech.Name | Parameter.ID | Parameter | Unit.Introduced | Unit | Projection.Mode | Projection.Parameter | 2018 | 2019 | 2020 | 2021 | 2022 | 2023 | 2024 | 2025 | 2026 | 2027 | 2028 | 2029 | 2030 | 2031 | 2032 | 2033 | 2034 | 2035 | 2036 | 2037 | 2038 | 2039 | 2040 | 2041 | 2042 | 2043 | 2044 | 2045 | 2046 | 2047 | 2048 | 2049 | 2050 | Source
1 | TRSUVDSL | SUV and Minivan Diesel | 1 | CapitalCost | US$ / vehicle | M US$ / Gvkm | Flat | 0 | 2018: 19680.9728
1 | TRSUVDSL | SUV and Minivan Diesel | 2 | FixedCost | M US$ /Gvkm | M US$ /Gvkm | User defined | 0 | 61.65 | 61.65 | 61.65 | 61.65 | 61.65 | 61.65 | 61.65 | 61.65 | 61.65 | 61.65 | 61.65 | 61.65 | 61.65 | 61.65 | 61.65 | 61.65 | 61.65 | 61.65 | 61.65 | 61.65 | 61.65 | 61.65 | 61.65 | 61.65 | 61.65 | 61.65 | 61.65 | 61.65 | 61.65 | 61.65 | 61.65 | 61.65 | 61.65
1 | TRSUVDSL | SUV and Minivan Diesel | 3 | ResidualCapacity | Vehicles | Gvkm | User defined | 0 | 109772 | 103314.8235 | 96857.6471 | 90400.4706 | 83943.2941 | 77486.1176 | 71028.9412 | 64571.7647 | 58114.5882 | 51657.4118 | 45200.2353 | 38743.0588 | 32285.8824 | 25828.7059 | 19371.5294 | 12914.3529 | 6457.1765 | 0 | 0 | 0 | 0 | 0 | 0 | 0 | 0 | 0 | 0 | 0 | 0 | 0 | 0 | 0 | 0
1 | TRSUVDSL | SUV and Minivan Diesel | 4 | TotalAnnualMaxCapacity |  |  |  | 0
1 | TRSUVDSL | SUV and Minivan Diesel | 5 | TotalTechnologyAnnualActivityLowerLimit |  |  |  | 0
2 | TRSUVGSL | SUV and Minivan Gasoline | 1 | CapitalCost | US$ / vehicle | M US$ / Gvkm | Flat | 0 | 2018: 19680.9728
2 | TRSUVGSL | SUV and Minivan Gasoline | 2 | FixedCost | M US$ /Gvkm | M US$ /Gvkm | User defined | 0 | 61.65 | 61.65 | 61.65 | 61.65 | 61.65 | 61.65 | 61.65 | 61.65 | 61.65 | 61.65 | 61.65 | 61.65 | 61.65 | 61.65 | 61.65 | 61.65 | 61.65 | 61.65 | 61.65 | 61.65 | 61.65 | 61.65 | 61.65 | 61.65 | 61.65 | 61.65 | 61.65 | 61.65 | 61.65 | 61.65 | 61.65 | 61.65 | 61.65
2 | TRSUVGSL | SUV and Minivan Gasoline | 3 | ResidualCapacity | Vehicles | Gvkm | User defined | 0 | 217957 | 205136 | 192315 | 179494 | 166673 | 153852 | 141031 | 128210 | 115389 | 102568 | 89747 | 76926 | 64105 | 51284 | 38463 | 25642 | 12821 | 0 | 0 | 0 | 0 | 0 | 0 | 0 | 0 | 0 | 0 | 0 | 0 | 0 | 0 | 0 | 0
2 | TRSUVGSL | SUV and Minivan Gasoline | 4 | TotalAnnualMaxCapacity |  |  |  | 0
2 | TRSUVGSL | SUV and Minivan Gasoline | 5 | TotalTechnologyAnnualActivityLowerLimit |  |  |  | 0
3 | TRSUVLPG | SUV and Minivan LPG | 1 | CapitalCost | Relative to TRSUVDSL | M US$ / Gvkm | Flat | 0 | 2018: 1.3995
3 | TRSUVLPG | SUV and Minivan LPG | 2 | FixedCost | M US$ /Gvkm | M US$ /Gvkm | User defined | 0 | 61.65 | 61.65 | 61.65 | 61.65 | 61.65 | 61.65 | 61.65 | 61.65 | 61.65 | 61.65 | 61.65 | 61.65 | 61.65 | 61.65 | 61.65 | 61.65 | 61.65 | 61.65 | 61.65 | 61.65 | 61.65 | 61.65 | 61.65 | 61.65 | 61.65 | 61.65 | 61.65 | 61.65 | 61.65 | 61.65 | 61.65 | 61.65 | 61.65
3 | TRSUVLPG | SUV and Minivan LPG | 3 | ResidualCapacity | Vehicles | Gvkm |  | 0
3 | TRSUVLPG | SUV and Minivan LPG | 4 | TotalAnnualMaxCapacity |  |  |  | 0
3 | TRSUVLPG | SUV and Minivan LPG | 5 | TotalTechnologyAnnualActivityLowerLimit |  |  |  | 0
4 | TRSUVELE | SUV and Minivan Electric | 1 | CapitalCost | Relative to TRSUVDSL | M US$ / Gvkm | User defined trajectory relative to BY | 0 | 1.9995 | 0.95545 | 0.91089 | 0.86634 | 0.82178 | 0.80693 | 0.79208 | 0.77228 | 0.75247 | 0.73267 | 0.71287 | 0.70297 | 0.69307 | 0.69141 | 0.68974 | 0.68808 | 0.68642 | 0.68475 | 0.68309 | 0.68142 | 0.67976 | 0.6781 | 0.67644 | 0.67477 | 0.67311 | 0.67145 | 0.66978 | 0.66812 | 0.66645 | 0.66479 | 0.66313 | 0.66147 | 0.6598
4 | TRSUVELE | SUV and Minivan Electric | 2 | FixedCost | M US$ /Gvkm | M US$ /Gvkm | User defined | 0 | 20.3445 | 20.3445 | 20.3445 | 20.3445 | 20.3445 | 20.3445 | 20.3445 | 20.3445 | 20.3445 | 20.3445 | 20.3445 | 20.3445 | 20.3445 | 20.3445 | 20.3445 | 20.3445 | 20.3445 | 20.3445 | 20.3445 | 20.3445 | 20.3445 | 20.3445 | 20.3445 | 20.3445 | 20.3445 | 20.3445 | 20.3445 | 20.3445 | 20.3445 | 20.3445 | 20.3445 | 20.3445 | 20.3445
4 | TRSUVELE | SUV and Minivan Electric | 3 | ResidualCapacity | Vehicles | Gvkm |  | 0
4 | TRSUVELE | SUV and Minivan Electric | 4 | TotalAnnualMaxCapacity |  |  |  | 0
4 | TRSUVELE | SUV and Minivan Electric | 5 | TotalTechnologyAnnualActivityLowerLimit |  |  |  | 0
5 | TRSUVPHG | SUV and Minivan Plug-in Hybrid Gasoline | 1 | CapitalCost | US$ / vehicle | M US$ / Gvkm | Flat | 0 | 2018: 19680.9728
5 | TRSUVPHG | SUV and Minivan Plug-in Hybrid Gasoline | 2 | FixedCost | M US$ /Gvkm | M US$ /Gvkm | User defined | 0 | 30.825 | 30.825 | 30.825 | 30.825 | 30.825 | 30.825 | 30.825 | 30.825 | 30.825 | 30.825 | 30.825 | 30.825 | 30.825 | 30.825 | 30.825 | 30.825 | 30.825 | 30.825 | 30.825 | 30.825 | 30.825 | 30.825 | 30.825 | 30.825 | 30.825 | 30.825 | 30.825 | 30.825 | 30.825 | 30.825 | 30.825 | 30.825 | 30.825
5 | TRSUVPHG | SUV and Minivan Plug-in Hybrid Gasoline | 3 | ResidualCapacity | Vehicles | Gvkm |  | 0
5 | TRSUVPHG | SUV and Minivan Plug-in Hybrid Gasoline | 4 | TotalAnnualMaxCapacity |  |  |  | 0
5 | TRSUVPHG | SUV and Minivan Plug-in Hybrid Gasoline | 5 | TotalTechnologyAnnualActivityLowerLimit |  |  |  | 0
6 | TRSUVPHD | SUV and Minivan Plug-in Hybrid Diesel | 1 | CapitalCost | US$ / vehicle | M US$ / Gvkm | User defined trajectory relative to BY | 0 | 46719.4978 | 0.9779 | 0.95551 | 0.93341 | 0.91131 | 0.90404 | 0.89648 | 0.88689 | 0.877 | 0.86711 | 0.85723 | 0.85228 | 0.84734 | 0.84647 | 0.84559 | 0.84501 | 0.84414 | 0.84327 | 0.8424 | 0.84152 | 0.84065 | 0.84007 | 0.8392 | 0.83833 | 0.83745 | 0.83658 | 0.83571 | 0.83513 | 0.83425 | 0.83338 | 0.83251 | 0.83164 | 0.83076
6 | TRSUVPHD | SUV and Minivan Plug-in Hybrid Diesel | 2 | FixedCost | M US$ /Gvkm | M US$ /Gvkm | User defined | 0 | 30.825 | 30.825 | 30.825 | 30.825 | 30.825 | 30.825 | 30.825 | 30.825 | 30.825 | 30.825 | 30.825 | 30.825 | 30.825 | 30.825 | 30.825 | 30.825 | 30.825 | 30.825 | 30.825 | 30.825 | 30.825 | 30.825 | 30.825 | 30.825 | 30.825 | 30.825 | 30.825 | 30.825 | 30.825 | 30.825 | 30.825 | 30.825 | 30.825
6 | TRSUVPHD | SUV and Minivan Plug-in Hybrid Diesel | 3 | ResidualCapacity | Vehicles | Gvkm |  | 0
6 | TRSUVPHD | SUV and Minivan Plug-in Hybrid Diesel | 4 | TotalAnnualMaxCapacity |  |  |  | 0
6 | TRSUVPHD | SUV and Minivan Plug-in Hybrid Diesel | 5 | TotalTechnologyAnnualActivityLowerLimit |  |  |  | 0
7 | TRSEDGSL | Light Duty Gasoline | 1 | CapitalCost | US$ / vehicle | M US$ / Gvkm | Flat | 0 | 2018: 10504.4963
7 | TRSEDGSL | Light Duty Gasoline | 2 | FixedCost | M US$ /Gvkm | M US$ /Gvkm | User defined | 0 | 49.32 | 49.32 | 49.32 | 49.32 | 49.32 | 49.32 | 49.32 | 49.32 | 49.32 | 49.32 | 49.32 | 49.32 | 49.32 | 49.32 | 49.32 | 49.32 | 49.32 | 49.32 | 49.32 | 49.32 | 49.32 | 49.32 | 49.32 | 49.32 | 49.32 | 49.32 | 49.32 | 49.32 | 49.32 | 49.32 | 49.32 | 49.32 | 49.32
7 | TRSEDGSL | Light Duty Gasoline | 3 | ResidualCapacity | Vehicles | Gvkm | User defined | 0 | 649910 | 611680 | 573450 | 535220 | 496990 | 458760 | 420530 | 382300 | 344070 | 305840 | 267610 | 229380 | 191150 | 152920 | 114690 | 76460 | 38230 | 0 | 0 | 0 | 0 | 0 | 0 | 0 | 0 | 0 | 0 | 0 | 0 | 0 | 0 | 0 | 0
7 | TRSEDGSL | Light Duty Gasoline | 4 | TotalAnnualMaxCapacity |  |  |  | 0
7 | TRSEDGSL | Light Duty Gasoline | 5 | TotalTechnologyAnnualActivityLowerLimit |  |  |  | 0
8 | TRSEDELE | Light Duty Electric | 1 | CapitalCost | US$ / vehicle | M US$ / Gvkm | User defined trajectory relative to BY | 0 | 23065.8112 | 0.94886 | 0.89735 | 0.86553 | 0.83333 | 0.80758 | 0.7822 | 0.76288 | 0.74356 | 0.72424 | 0.7053 | 0.68599 | 0.66667 | 0.66515 | 0.66364 | 0.66174 | 0.66023 | 0.65871 | 0.65719 | 0.6553 | 0.65379 | 0.65227 | 0.65076 | 0.64924 | 0.64735 | 0.64583 | 0.64432 | 0.6428 | 0.64091 | 0.63939 | 0.63788 | 0.63636 | 0.63447
8 | TRSEDELE | Light Duty Electric | 2 | FixedCost | M US$ /Gvkm | M US$ /Gvkm | User defined | 0 | 16.2756 | 16.2756 | 16.2756 | 16.2756 | 16.2756 | 16.2756 | 16.2756 | 16.2756 | 16.2756 | 16.2756 | 16.2756 | 16.2756 | 16.2756 | 16.2756 | 16.2756 | 16.2756 | 16.2756 | 16.2756 | 16.2756 | 16.2756 | 16.2756 | 16.2756 | 16.2756 | 16.2756 | 16.2756 | 16.2756 | 16.2756 | 16.2756 | 16.2756 | 16.2756 | 16.2756 | 16.2756 | 16.2756
8 | TRSEDELE | Light Duty Electric | 3 | ResidualCapacity | Vehicles | Gvkm |  | 0
8 | TRSEDELE | Light Duty Electric | 4 | TotalAnnualMaxCapacity |  |  |  | 0
8 | TRSEDELE | Light Duty Electric | 5 | TotalTechnologyAnnualActivityLowerLimit |  |  |  | 0
9 | TRSEDPHG | Light Duty Plug-in Hybrid Gasoline | 1 | CapitalCost | Relative to TRSEDELE | M US$ / Gvkm | User defined trajectory relative to BY | 0 | 1.0212 | 0.92915 | 0.87871 | 0.84755 | 0.81602 | 0.7908 | 0.76595 | 0.74703 | 0.72811 | 0.7092 | 0.69065 | 0.67174 | 0.65282 | 0.65133 | 0.64985 | 0.648 | 0.64651 | 0.64503 | 0.64354 | 0.64169 | 0.64021 | 0.63872 | 0.63724 | 0.63575 | 0.6339 | 0.63242 | 0.63093 | 0.62945 | 0.6276 | 0.62611 | 0.62463 | 0.62315 | 0.62129
9 | TRSEDPHG | Light Duty Plug-in Hybrid Gasoline | 2 | FixedCost | M US$ /Gvkm | M US$ /Gvkm | User defined | 0 | 24.66 | 24.66 | 24.66 | 24.66 | 24.66 | 24.66 | 24.66 | 24.66 | 24.66 | 24.66 | 24.66 | 24.66 | 24.66 | 24.66 | 24.66 | 24.66 | 24.66 | 24.66 | 24.66 | 24.66 | 24.66 | 24.66 | 24.66 | 24.66 | 24.66 | 24.66 | 24.66 | 24.66 | 24.66 | 24.66 | 24.66 | 24.66 | 24.66
9 | TRSEDPHG | Light Duty Plug-in Hybrid Gasoline | 3 | ResidualCapacity | Vehicles | Gvkm |  | 0
9 | TRSEDPHG | Light Duty Plug-in Hybrid Gasoline | 4 | TotalAnnualMaxCapacity |  |  |  | 0
9 | TRSEDPHG | Light Duty Plug-in Hybrid Gasoline | 5 | TotalTechnologyAnnualActivityLowerLimit |  |  |  | 0
10 | TRMOTGSL | Motorcycle Gasoline | 1 | CapitalCost | US$ / vehicle | M US$ / Gvkm | Flat | 0 | 2018: 1153.4745
10 | TRMOTGSL | Motorcycle Gasoline | 2 | FixedCost | M US$ /Gvkm | M US$ /Gvkm | User defined | 0 | 5.41 | 5.41 | 5.41 | 5.41 | 5.41 | 5.41 | 5.41 | 5.41 | 5.41 | 5.41 | 5.41 | 5.41 | 5.41 | 5.41 | 5.41 | 5.41 | 5.41 | 5.41 | 5.41 | 5.41 | 5.41 | 5.41 | 5.41 | 5.41 | 5.41 | 5.41 | 5.41 | 5.41 | 5.41 | 5.41 | 5.41 | 5.41 | 5.41
10 | TRMOTGSL | Motorcycle Gasoline | 3 | ResidualCapacity | Vehicles | Gvkm | User defined | 0 | 446464 | 382683.4286 | 318902.8571 | 255122.2857 | 191341.7143 | 127561.1429 | 63780.5714 | 0 | 0 | 0 | 0 | 0 | 0 | 0 | 0 | 0 | 0 | 0 | 0 | 0 | 0 | 0 | 0 | 0 | 0 | 0 | 0 | 0 | 0 | 0 | 0 | 0 | 0
10 | TRMOTGSL | Motorcycle Gasoline | 4 | TotalAnnualMaxCapacity |  |  |  | 0
10 | TRMOTGSL | Motorcycle Gasoline | 5 | TotalTechnologyAnnualActivityLowerLimit |  |  |  | 0
11 | TRMOTELE | Motorcycle Electric | 1 | CapitalCost | US$ / vehicle | M US$ / Gvkm | Flat | 0 | 2018: 742.1339
11 | TRMOTELE | Motorcycle Electric | 2 | FixedCost | M US$ /Gvkm | M US$ /Gvkm | User defined | 0 | 1.7853 | 1.7853 | 1.7853 | 1.7853 | 1.7853 | 1.7853 | 1.7853 | 1.7853 | 1.7853 | 1.7853 | 1.7853 | 1.7853 | 1.7853 | 1.7853 | 1.7853 | 1.7853 | 1.7853 | 1.7853 | 1.7853 | 1.7853 | 1.7853 | 1.7853 | 1.7853 | 1.7853 | 1.7853 | 1.7853 | 1.7853 | 1.7853 | 1.7853 | 1.7853 | 1.7853 | 1.7853 | 1.7853
11 | TRMOTELE | Motorcycle Electric | 3 | ResidualCapacity | Vehicles | Gvkm |  | 0
11 | TRMOTELE | Motorcycle Electric | 4 | TotalAnnualMaxCapacity |  |  |  | 0
11 | TRMOTELE | Motorcycle Electric | 5 | TotalTechnologyAnnualActivityLowerLimit |  |  |  | 0
12 | TRBUSDSL | Bus Diesel | 1 | CapitalCost | US$ / vehicle | M US$ / Gvkm | Flat | 0 | 2018: 106586.0574 | Base de datos de aduanas
12 | TRBUSDSL | Bus Diesel | 2 | FixedCost | M US$ /Gvkm | M US$ /Gvkm | User defined | 0 | 171.78 | 171.78 | 171.78 | 171.78 | 171.78 | 171.78 | 171.78 | 171.78 | 171.78 | 171.78 | 171.78 | 171.78 | 171.78 | 171.78 | 171.78 | 171.78 | 171.78 | 171.78 | 171.78 | 171.78 | 171.78 | 171.78 | 171.78 | 171.78 | 171.78 | 171.78 | 171.78 | 171.78 | 171.78 | 171.78 | 171.78 | 171.78 | 171.78
12 | TRBUSDSL | Bus Diesel | 3 | ResidualCapacity | Vehicles | Gvkm | User defined | 0 | 6647 | 6172.2143 | 5697.4286 | 5222.6429 | 4747.8571 | 4273.0714 | 3798.2857 | 3323.5 | 2848.7143 | 2373.9286 | 1899.1429 | 1424.3571 | 949.5714 | 474.7857 | 0 | 0 | 0 | 0 | 0 | 0 | 0 | 0 | 0 | 0 | 0 | 0 | 0 | 0 | 0 | 0 | 0 | 0 | 0
12 | TRBUSDSL | Bus Diesel | 4 | TotalAnnualMaxCapacity |  |  |  | 0
12 | TRBUSDSL | Bus Diesel | 5 | TotalTechnologyAnnualActivityLowerLimit |  |  |  | 0
13 | TRBUSLPG | Bus LPG | 1 | CapitalCost | Relative to TRBUSDSL | M US$ / Gvkm | Flat | 0 | 2018: 1.1047
13 | TRBUSLPG | Bus LPG | 2 | FixedCost | M US$ /Gvkm | M US$ /Gvkm | User defined | 0 | 100.77 | 100.77 | 100.77 | 100.77 | 100.77 | 100.77 | 100.77 | 100.77 | 100.77 | 100.77 | 100.77 | 100.77 | 100.77 | 100.77 | 100.77 | 100.77 | 100.77 | 100.77 | 100.77 | 100.77 | 100.77 | 100.77 | 100.77 | 100.77 | 100.77 | 100.77 | 100.77 | 100.77 | 100.77 | 100.77 | 100.77 | 100.77 | 100.77
13 | TRBUSLPG | Bus LPG | 3 | ResidualCapacity | Vehicles | Gvkm |  | 0
13 | TRBUSLPG | Bus LPG | 4 | TotalAnnualMaxCapacity |  |  |  | 0
13 | TRBUSLPG | Bus LPG | 5 | TotalTechnologyAnnualActivityLowerLimit |  |  |  | 0
14 | TRBUSELE | Bus Electric | 1 | CapitalCost | Relative to TRBUSDSL | M US$ / Gvkm | User defined trajectory relative to BY | 0 | 1.9173 | 0.9555 | 0.91085 | 0.86635 | 0.82185 | 0.80697 | 0.79208 | 0.77229 | 0.75249 | 0.7327 | 0.7129 | 0.70293 | 0.69311 | 0.69142 | 0.68973 | 0.68805 | 0.68636 | 0.68482 | 0.68314 | 0.68145 | 0.67976 | 0.67807 | 0.67638 | 0.67485 | 0.67316 | 0.67147 | 0.66979 | 0.6681 | 0.66641 | 0.66488 | 0.66319 | 0.6615 | 0.65981
14 | TRBUSELE | Bus Electric | 2 | FixedCost | M US$ /Gvkm | M US$ /Gvkm | User defined | 0 | 56.6874 | 56.6874 | 56.6874 | 56.6874 | 56.6874 | 56.6874 | 56.6874 | 56.6874 | 56.6874 | 56.6874 | 56.6874 | 56.6874 | 56.6874 | 56.6874 | 56.6874 | 56.6874 | 56.6874 | 56.6874 | 56.6874 | 56.6874 | 56.6874 | 56.6874 | 56.6874 | 56.6874 | 56.6874 | 56.6874 | 56.6874 | 56.6874 | 56.6874 | 56.6874 | 56.6874 | 56.6874 | 56.6874
14 | TRBUSELE | Bus Electric | 3 | ResidualCapacity | Vehicles | Gvkm |  | 0
14 | TRBUSELE | Bus Electric | 4 | TotalAnnualMaxCapacity |  |  |  | 0
14 | TRBUSELE | Bus Electric | 5 | TotalTechnologyAnnualActivityLowerLimit |  |  |  | 0
15 | TRBUSHYD | Bus Hydrogen | 1 | CapitalCost | Relative to TRBUSDSL | M US$ / Gvkm | User defined trajectory relative to BY | 0 | 3.7502 | 0.9938 | 0.98753 | 0.98133 | 0.97513 | 0.96886 | 0.96266 | 0.95638 | 0.95018 | 0.94399 | 0.93771 | 0.93151 | 0.92532 | 0.91904 | 0.91284 | 0.90664 | 0.90037 | 0.89417 | 0.88797 | 0.8817 | 0.8755 | 0.8693 | 0.86303 | 0.85683 | 0.85055 | 0.84436 | 0.83816 | 0.83188 | 0.82568 | 0.81949 | 0.81321 | 0.80701 | 0.80082
15 | TRBUSHYD | Bus Hydrogen | 2 | FixedCost | M US$ /Gvkm | M US$ /Gvkm | User defined | 0 | 56.6874 | 56.6874 | 56.6874 | 56.6874 | 56.6874 | 56.6874 | 56.6874 | 56.6874 | 56.6874 | 56.6874 | 56.6874 | 56.6874 | 56.6874 | 56.6874 | 56.6874 | 56.6874 | 56.6874 | 56.6874 | 56.6874 | 56.6874 | 56.6874 | 56.6874 | 56.6874 | 56.6874 | 56.6874 | 56.6874 | 56.6874 | 56.6874 | 56.6874 | 56.6874 | 56.6874 | 56.6874 | 56.6874
15 | TRBUSHYD | Bus Hydrogen | 3 | ResidualCapacity | Vehicles | Gvkm |  | 0
15 | TRBUSHYD | Bus Hydrogen | 4 | TotalAnnualMaxCapacity |  |  |  | 0
15 | TRBUSHYD | Bus Hydrogen | 5 | TotalTechnologyAnnualActivityLowerLimit |  |  |  | 0
16 | TRBUSPHD | Bus Plug-in Hybrid Diesel | 1 | CapitalCost | Relative to TRBUSDSL | M US$ / Gvkm | User defined trajectory relative to BY | 0 | 1.6191 | 0.9555 | 0.91085 | 0.86635 | 0.82185 | 0.80697 | 0.79208 | 0.77229 | 0.75249 | 0.7327 | 0.7129 | 0.70293 | 0.69311 | 0.69142 | 0.68974 | 0.68805 | 0.68636 | 0.68482 | 0.68314 | 0.68145 | 0.67976 | 0.67807 | 0.67639 | 0.67485 | 0.67316 | 0.67148 | 0.66979 | 0.6681 | 0.66641 | 0.66488 | 0.66319 | 0.6615 | 0.65981
16 | TRBUSPHD | Bus Plug-in Hybrid Diesel | 2 | FixedCost | M US$ /Gvkm | M US$ /Gvkm | User defined | 0 | 85.89 | 85.89 | 85.89 | 85.89 | 85.89 | 85.89 | 85.89 | 85.89 | 85.89 | 85.89 | 85.89 | 85.89 | 85.89 | 85.89 | 85.89 | 85.89 | 85.89 | 85.89 | 85.89 | 85.89 | 85.89 | 85.89 | 85.89 | 85.89 | 85.89 | 85.89 | 85.89 | 85.89 | 85.89 | 85.89 | 85.89 | 85.89 | 85.89
16 | TRBUSPHD | Bus Plug-in Hybrid Diesel | 3 | ResidualCapacity | Vehicles | Gvkm |  | 0
16 | TRBUSPHD | Bus Plug-in Hybrid Diesel | 4 | TotalAnnualMaxCapacity |  |  |  | 0
16 | TRBUSPHD | Bus Plug-in Hybrid Diesel | 5 | TotalTechnologyAnnualActivityLowerLimit |  |  |  | 0
17 | TRMBUSDSL | Minibus Diesel | 1 | CapitalCost | US$ / vehicle | M US$ / Gvkm | Flat | 0 | 2018: 27594.2966 | Base de datos de aduanas
17 | TRMBUSDSL | Minibus Diesel | 2 | FixedCost | M US$ /Gvkm | M US$ /Gvkm | User defined | 0 | 179.16 | 179.16 | 179.16 | 179.16 | 179.16 | 179.16 | 179.16 | 179.16 | 179.16 | 179.16 | 179.16 | 179.16 | 179.16 | 179.16 | 179.16 | 179.16 | 179.16 | 179.16 | 179.16 | 179.16 | 179.16 | 179.16 | 179.16 | 179.16 | 179.16 | 179.16 | 179.16 | 179.16 | 179.16 | 179.16 | 179.16 | 179.16 | 179.16
17 | TRMBUSDSL | Minibus Diesel | 3 | ResidualCapacity | Vehicles | Gvkm | User defined | 0 | 8727 | 8103.6429 | 7480.2857 | 6856.9286 | 6233.5714 | 5610.2143 | 4986.8571 | 4363.5 | 3740.1429 | 3116.7857 | 2493.4286 | 1870.0714 | 1246.7143 | 623.3571 | 0 | 0 | 0 | 0 | 0 | 0 | 0 | 0 | 0 | 0 | 0 | 0 | 0 | 0 | 0 | 0 | 0 | 0 | 0
17 | TRMBUSDSL | Minibus Diesel | 4 | TotalAnnualMaxCapacity |  |  |  | 0
17 | TRMBUSDSL | Minibus Diesel | 5 | TotalTechnologyAnnualActivityLowerLimit |  |  |  | 0
18 | TRMBUSLPG | Minibus LPG | 1 | CapitalCost | Relative to TRMBUSDSL | M US$ / Gvkm | Flat | 0 | 2018: 2.0515
18 | TRMBUSLPG | Minibus LPG | 2 | FixedCost | M US$ /Gvkm | M US$ /Gvkm | User defined | 0 | 105.1 | 105.1 | 105.1 | 105.1 | 105.1 | 105.1 | 105.1 | 105.1 | 105.1 | 105.1 | 105.1 | 105.1 | 105.1 | 105.1 | 105.1 | 105.1 | 105.1 | 105.1 | 105.1 | 105.1 | 105.1 | 105.1 | 105.1 | 105.1 | 105.1 | 105.1 | 105.1 | 105.1 | 105.1 | 105.1 | 105.1 | 105.1 | 105.1
18 | TRMBUSLPG | Minibus LPG | 3 | ResidualCapacity | Vehicles | Gvkm |  | 0
18 | TRMBUSLPG | Minibus LPG | 4 | TotalAnnualMaxCapacity |  |  |  | 0
18 | TRMBUSLPG | Minibus LPG | 5 | TotalTechnologyAnnualActivityLowerLimit |  |  |  | 0
19 | TRMBUSELE | Minibus Electric | 1 | CapitalCost | Relative to TRMBUSDSL | M US$ / Gvkm | User defined trajectory relative to BY | 0 | 1.3997 | 0.9555 | 0.91085 | 0.86635 | 0.82185 | 0.80697 | 0.79208 | 0.77229 | 0.75249 | 0.7327 | 0.7129 | 0.70293 | 0.69311 | 0.69142 | 0.68974 | 0.68805 | 0.68636 | 0.68482 | 0.68314 | 0.68145 | 0.67976 | 0.67807 | 0.67639 | 0.67485 | 0.67316 | 0.67148 | 0.66979 | 0.6681 | 0.66641 | 0.66488 | 0.66319 | 0.6615 | 0.65981
19 | TRMBUSELE | Minibus Electric | 2 | FixedCost | M US$ /Gvkm | M US$ /Gvkm | User defined | 0 | 59.1228 | 59.1228 | 59.1228 | 59.1228 | 59.1228 | 59.1228 | 59.1228 | 59.1228 | 59.1228 | 59.1228 | 59.1228 | 59.1228 | 59.1228 | 59.1228 | 59.1228 | 59.1228 | 59.1228 | 59.1228 | 59.1228 | 59.1228 | 59.1228 | 59.1228 | 59.1228 | 59.1228 | 59.1228 | 59.1228 | 59.1228 | 59.1228 | 59.1228 | 59.1228 | 59.1228 | 59.1228 | 59.1228
19 | TRMBUSELE | Minibus Electric | 3 | ResidualCapacity | Vehicles | Gvkm |  | 0
19 | TRMBUSELE | Minibus Electric | 4 | TotalAnnualMaxCapacity |  |  |  | 0
19 | TRMBUSELE | Minibus Electric | 5 | TotalTechnologyAnnualActivityLowerLimit |  |  |  | 0
20 | TRMBUSHYD | Minibus Hydrogen | 1 | CapitalCost | Relative to TRMBUSDSL | M US$ / Gvkm | User defined trajectory relative to BY | 0 | 4.7519 | 0.99376 | 0.98751 | 0.98127 | 0.9751 | 0.96886 | 0.96262 | 0.95637 | 0.95021 | 0.94396 | 0.93772 | 0.93148 | 0.92531 | 0.91907 | 0.91282 | 0.90658 | 0.90034 | 0.89417 | 0.88793 | 0.88168 | 0.87544 | 0.86927 | 0.86303 | 0.85679 | 0.85055 | 0.84438 | 0.83813 | 0.83189 | 0.82565 | 0.81948 | 0.81324 | 0.807 | 0.80075
20 | TRMBUSHYD | Minibus Hydrogen | 2 | FixedCost | M US$ /Gvkm | M US$ /Gvkm | User defined | 0 | 59.1228 | 59.1228 | 59.1228 | 59.1228 | 59.1228 | 59.1228 | 59.1228 | 59.1228 | 59.1228 | 59.1228 | 59.1228 | 59.1228 | 59.1228 | 59.1228 | 59.1228 | 59.1228 | 59.1228 | 59.1228 | 59.1228 | 59.1228 | 59.1228 | 59.1228 | 59.1228 | 59.1228 | 59.1228 | 59.1228 | 59.1228 | 59.1228 | 59.1228 | 59.1228 | 59.1228 | 59.1228 | 59.1228
20 | TRMBUSHYD | Minibus Hydrogen | 3 | ResidualCapacity | Vehicles | Gvkm |  | 0
20 | TRMBUSHYD | Minibus Hydrogen | 4 | TotalAnnualMaxCapacity |  |  |  | 0
20 | TRMBUSHYD | Minibus Hydrogen | 5 | TotalTechnologyAnnualActivityLowerLimit |  |  |  | 0
21 | TRMBUSPHD | Minibus Plug-in Hybrid Diesel | 1 | CapitalCost | US$ / vehicle | M US$ / Gvkm | User defined trajectory relative to BY | 0 | 44090.085 | 0.9555 | 0.91085 | 0.86635 | 0.82185 | 0.80697 | 0.79208 | 0.77229 | 0.75249 | 0.7327 | 0.7129 | 0.70293 | 0.69311 | 0.69142 | 0.68974 | 0.68805 | 0.68636 | 0.68482 | 0.68314 | 0.68145 | 0.67976 | 0.67807 | 0.67639 | 0.67485 | 0.67316 | 0.67148 | 0.66979 | 0.6681 | 0.66641 | 0.66488 | 0.66319 | 0.6615 | 0.65981 | Base de datos de aduanas
21 | TRMBUSPHD | Minibus Plug-in Hybrid Diesel | 2 | FixedCost | M US$ /Gvkm | M US$ /Gvkm | User defined | 0 | 89.58 | 89.58 | 89.58 | 89.58 | 89.58 | 89.58 | 89.58 | 89.58 | 89.58 | 89.58 | 89.58 | 89.58 | 89.58 | 89.58 | 89.58 | 89.58 | 89.58 | 89.58 | 89.58 | 89.58 | 89.58 | 89.58 | 89.58 | 89.58 | 89.58 | 89.58 | 89.58 | 89.58 | 89.58 | 89.58 | 89.58 | 89.58 | 89.58
21 | TRMBUSPHD | Minibus Plug-in Hybrid Diesel | 3 | ResidualCapacity | Vehicles | Gvkm |  | 0
21 | TRMBUSPHD | Minibus Plug-in Hybrid Diesel | 4 | TotalAnnualMaxCapacity |  |  |  | 0
21 | TRMBUSPHD | Minibus Plug-in Hybrid Diesel | 5 | TotalTechnologyAnnualActivityLowerLimit |  |  |  | 0
22 | TRTAXDSL | Taxi Diesel | 1 | CapitalCost | US$ / vehicle | M US$ / Gvkm | Flat | 0 | 2018: 10504.4963
22 | TRTAXDSL | Taxi Diesel | 2 | FixedCost | M US$ /Gvkm | M US$ /Gvkm | User defined | 0 | 49.32 | 49.32 | 49.32 | 49.32 | 49.32 | 49.32 | 49.32 | 49.32 | 49.32 | 49.32 | 49.32 | 49.32 | 49.32 | 49.32 | 49.32 | 49.32 | 49.32 | 49.32 | 49.32 | 49.32 | 49.32 | 49.32 | 49.32 | 49.32 | 49.32 | 49.32 | 49.32 | 49.32 | 49.32 | 49.32 | 49.32 | 49.32 | 49.32
22 | TRTAXDSL | Taxi Diesel | 3 | ResidualCapacity | Vehicles | Gvkm | User defined | 0 | 3955 | 3515.5556 | 3076.1111 | 2636.6667 | 2197.2222 | 1757.7778 | 1318.3333 | 878.8889 | 439.4444 | 0 | 0 | 0 | 0 | 0 | 0 | 0 | 0 | 0 | 0 | 0 | 0 | 0 | 0 | 0 | 0 | 0 | 0 | 0 | 0 | 0 | 0 | 0 | 0
22 | TRTAXDSL | Taxi Diesel | 4 | TotalAnnualMaxCapacity |  |  |  | 0
22 | TRTAXDSL | Taxi Diesel | 5 | TotalTechnologyAnnualActivityLowerLimit |  |  |  | 0
23 | TRTAXGSL | Taxi Gasoline | 1 | CapitalCost | US$ / vehicle | M US$ / Gvkm | Flat | 0 | 2018: 10504.4963
23 | TRTAXGSL | Taxi Gasoline | 2 | FixedCost | M US$ /Gvkm | M US$ /Gvkm | User defined | 0 | 49.32 | 49.32 | 49.32 | 49.32 | 49.32 | 49.32 | 49.32 | 49.32 | 49.32 | 49.32 | 49.32 | 49.32 | 49.32 | 49.32 | 49.32 | 49.32 | 49.32 | 49.32 | 49.32 | 49.32 | 49.32 | 49.32 | 49.32 | 49.32 | 49.32 | 49.32 | 49.32 | 49.32 | 49.32 | 49.32 | 49.32 | 49.32 | 49.32
23 | TRTAXGSL | Taxi Gasoline | 3 | ResidualCapacity | Vehicles | Gvkm | User defined | 0 | 7376 | 6556.4444 | 5736.8889 | 4917.3333 | 4097.7778 | 3278.2222 | 2458.6667 | 1639.1111 | 819.5556 | 0 | 0 | 0 | 0 | 0 | 0 | 0 | 0 | 0 | 0 | 0 | 0 | 0 | 0 | 0 | 0 | 0 | 0 | 0 | 0 | 0 | 0 | 0 | 0
23 | TRTAXGSL | Taxi Gasoline | 4 | TotalAnnualMaxCapacity |  |  |  | 0
23 | TRTAXGSL | Taxi Gasoline | 5 | TotalTechnologyAnnualActivityLowerLimit |  |  |  | 0
24 | TRTAXELE | Taxi Electric | 1 | CapitalCost | US$ / vehicle | M US$ / Gvkm | User defined trajectory relative to BY | 0 | 23065.8112 | 0.94881 | 0.89763 | 0.86517 | 0.83271 | 0.80774 | 0.78152 | 0.7628 | 0.74282 | 0.72409 | 0.70537 | 0.68539 | 0.66667 | 0.66167 | 0.65543 | 0.65044 | 0.64544 | 0.64045 | 0.63421 | 0.62921 | 0.62422 | 0.61923 | 0.61423 | 0.60799 | 0.603 | 0.598 | 0.59301 | 0.58677 | 0.58177 | 0.57678 | 0.57179 | 0.56679 | 0.56055
24 | TRTAXELE | Taxi Electric | 2 | FixedCost | M US$ /Gvkm | M US$ /Gvkm | User defined | 0 | 16.2756 | 16.2756 | 16.2756 | 16.2756 | 16.2756 | 16.2756 | 16.2756 | 16.2756 | 16.2756 | 16.2756 | 16.2756 | 16.2756 | 16.2756 | 16.2756 | 16.2756 | 16.2756 | 16.2756 | 16.2756 | 16.2756 | 16.2756 | 16.2756 | 16.2756 | 16.2756 | 16.2756 | 16.2756 | 16.2756 | 16.2756 | 16.2756 | 16.2756 | 16.2756 | 16.2756 | 16.2756 | 16.2756
24 | TRTAXELE | Taxi Electric | 3 | ResidualCapacity | Vehicles | Gvkm |  | 0
24 | TRTAXELE | Taxi Electric | 4 | TotalAnnualMaxCapacity |  |  |  | 0
24 | TRTAXELE | Taxi Electric | 5 | TotalTechnologyAnnualActivityLowerLimit |  |  |  | 0
25 | TRTAXPHG | Taxi Plug-in Hybrid Gasoline | 1 | CapitalCost | Relative to TRTAXGSL | M US$ / Gvkm | User defined trajectory relative to BY | 0 | 1.2777 | 0.94882 | 0.89763 | 0.86517 | 0.83271 | 0.80774 | 0.78153 | 0.76279 | 0.74282 | 0.7241 | 0.70537 | 0.6854 | 0.66666 | 0.66168 | 0.65544 | 0.65044 | 0.64544 | 0.64045 | 0.6342 | 0.62922 | 0.62423 | 0.61923 | 0.61423 | 0.60799 | 0.60299 | 0.598 | 0.59301 | 0.58677 | 0.58177 | 0.57678 | 0.57178 | 0.56678 | 0.56056
25 | TRTAXPHG | Taxi Plug-in Hybrid Gasoline | 2 | FixedCost | M US$ /Gvkm | M US$ /Gvkm | User defined | 0 | 24.66 | 24.66 | 24.66 | 24.66 | 24.66 | 24.66 | 24.66 | 24.66 | 24.66 | 24.66 | 24.66 | 24.66 | 24.66 | 24.66 | 24.66 | 24.66 | 24.66 | 24.66 | 24.66 | 24.66 | 24.66 | 24.66 | 24.66 | 24.66 | 24.66 | 24.66 | 24.66 | 24.66 | 24.66 | 24.66 | 24.66 | 24.66 | 24.66
25 | TRTAXPHG | Taxi Plug-in Hybrid Gasoline | 3 | ResidualCapacity | Vehicles | Gvkm |  | 0
25 | TRTAXPHG | Taxi Plug-in Hybrid Gasoline | 4 | TotalAnnualMaxCapacity |  |  |  | 0
25 | TRTAXPHG | Taxi Plug-in Hybrid Gasoline | 5 | TotalTechnologyAnnualActivityLowerLimit |  |  |  | 0
26 | TRTAXPHD | Taxi Plug-in Hybrid Diesel | 1 | CapitalCost | Relative to TRTAXGSL | M US$ / Gvkm | User defined trajectory relative to BY | 0 | 1.6623 | 0.94882 | 0.89763 | 0.86517 | 0.83271 | 0.80774 | 0.78153 | 0.76279 | 0.74282 | 0.7241 | 0.70537 | 0.6854 | 0.66666 | 0.66168 | 0.65544 | 0.65044 | 0.64544 | 0.64045 | 0.6342 | 0.62922 | 0.62423 | 0.61923 | 0.61423 | 0.60799 | 0.60299 | 0.598 | 0.59301 | 0.58677 | 0.58177 | 0.57678 | 0.57178 | 0.56678 | 0.56056
26 | TRTAXPHD | Taxi Plug-in Hybrid Diesel | 2 | FixedCost | M US$ /Gvkm | M US$ /Gvkm | User defined | 0 | 24.66 | 24.66 | 24.66 | 24.66 | 24.66 | 24.66 | 24.66 | 24.66 | 24.66 | 24.66 | 24.66 | 24.66 | 24.66 | 24.66 | 24.66 | 24.66 | 24.66 | 24.66 | 24.66 | 24.66 | 24.66 | 24.66 | 24.66 | 24.66 | 24.66 | 24.66 | 24.66 | 24.66 | 24.66 | 24.66 | 24.66 | 24.66 | 24.66
26 | TRTAXPHD | Taxi Plug-in Hybrid Diesel | 3 | ResidualCapacity | Vehicles | Gvkm |  | 0
26 | TRTAXPHD | Taxi Plug-in Hybrid Diesel | 4 | TotalAnnualMaxCapacity |  |  |  | 0
26 | TRTAXPHD | Taxi Plug-in Hybrid Diesel | 5 | TotalTechnologyAnnualActivityLowerLimit |  |  |  | 0
27 | TRXTRAIDSL | Rail Diesel | 1 | CapitalCost |  | M US$ / Gvkm | EMPTY | 0
27 | TRXTRAIDSL | Rail Diesel | 2 | FixedCost | M US$ /Gvkm | M US$ /Gvkm | EMPTY | 0
27 | TRXTRAIDSL | Rail Diesel | 3 | ResidualCapacity | Vehicles | Gvkm | EMPTY | 0
27 | TRXTRAIDSL | Rail Diesel | 4 | TotalAnnualMaxCapacity |  |  |  | 0
27 | TRXTRAIDSL | Rail Diesel | 5 | TotalTechnologyAnnualActivityLowerLimit |  |  |  | 0
28 | TRXTRAIELE | Rail Electric | 1 | CapitalCost |  | M US$ / Gvkm | EMPTY | 0
28 | TRXTRAIELE | Rail Electric | 2 | FixedCost | M US$ /Gvkm | M US$ /Gvkm | EMPTY | 0
28 | TRXTRAIELE | Rail Electric | 3 | ResidualCapacity | Vehicles | Gvkm | EMPTY | 0
28 | TRXTRAIELE | Rail Electric | 4 | TotalAnnualMaxCapacity |  |  |  | 0
28 | TRXTRAIELE | Rail Electric | 5 | TotalTechnologyAnnualActivityLowerLimit |  |  |  | 0
29 | TRXTRAIFREELE | Rail Freight Electric | 1 | CapitalCost |  | M US$ / Gvkm | EMPTY | 0
29 | TRXTRAIFREELE | Rail Freight Electric | 2 | FixedCost | M US$ /Gvkm | M US$ /Gvkm | Flat | 0 | 2018: 20.06 | Report on freight costs per tkm
29 | TRXTRAIFREELE | Rail Freight Electric | 3 | ResidualCapacity | Vehicles | Gvkm | EMPTY | 0
29 | TRXTRAIFREELE | Rail Freight Electric | 4 | TotalAnnualMaxCapacity |  |  |  | 0
29 | TRXTRAIFREELE | Rail Freight Electric | 5 | TotalTechnologyAnnualActivityLowerLimit |  |  |  | 0
30 | TRYTKDSL | Heavy Truck Diesel | 1 | CapitalCost | US$ / vehicle | M US$ / Gvkm | Flat | 0 | 2018: 98642.1472
30 | TRYTKDSL | Heavy Truck Diesel | 2 | FixedCost | M US$ /Gvkm | M US$ /Gvkm | User defined | 0 | 464.79 | 464.79 | 464.79 | 464.79 | 464.79 | 464.79 | 464.79 | 464.79 | 464.79 | 464.79 | 464.79 | 464.79 | 464.79 | 464.79 | 464.79 | 464.79 | 464.79 | 464.79 | 464.79 | 464.79 | 464.79 | 464.79 | 464.79 | 464.79 | 464.79 | 464.79 | 464.79 | 464.79 | 464.79 | 464.79 | 464.79 | 464.79 | 464.79
30 | TRYTKDSL | Heavy Truck Diesel | 3 | ResidualCapacity | Vehicles | Gvkm | User defined | 0 | 42158 | 40050.1 | 37942.2 | 35834.3 | 33726.4 | 31618.5 | 29510.6 | 27402.7 | 25294.8 | 23186.9 | 21079 | 18971.1 | 16863.2 | 14755.3 | 12647.4 | 10539.5 | 8431.6 | 6323.7 | 4215.8 | 2107.9 | 0 | 0 | 0 | 0 | 0 | 0 | 0 | 0 | 0 | 0 | 0 | 0 | 0
30 | TRYTKDSL | Heavy Truck Diesel | 4 | TotalAnnualMaxCapacity |  |  |  | 0
30 | TRYTKDSL | Heavy Truck Diesel | 5 | TotalTechnologyAnnualActivityLowerLimit |  |  |  | 0
31 | TRYTKLPG | Heavy Truck LPG | 1 | CapitalCost | Relative to TRYTKDSL | M US$ / Gvkm | Flat | 0 | 2018: 1.4001
31 | TRYTKLPG | Heavy Truck LPG | 2 | FixedCost | M US$ /Gvkm | M US$ /Gvkm | User defined | 0 | 387.84 | 387.84 | 387.84 | 387.84 | 387.84 | 387.84 | 387.84 | 387.84 | 387.84 | 387.84 | 387.84 | 387.84 | 387.84 | 387.84 | 387.84 | 387.84 | 387.84 | 387.84 | 387.84 | 387.84 | 387.84 | 387.84 | 387.84 | 387.84 | 387.84 | 387.84 | 387.84 | 387.84 | 387.84 | 387.84 | 387.84 | 387.84 | 387.84
31 | TRYTKLPG | Heavy Truck LPG | 3 | ResidualCapacity | Vehicles | Gvkm |  | 0
31 | TRYTKLPG | Heavy Truck LPG | 4 | TotalAnnualMaxCapacity |  |  |  | 0
31 | TRYTKLPG | Heavy Truck LPG | 5 | TotalTechnologyAnnualActivityLowerLimit |  |  |  | 0
32 | TRYTKELE | Heavy Truck Electric | 1 | CapitalCost | Relative to TRYTKDSL | M US$ / Gvkm | User defined trajectory relative to BY | 0 | 2.0107 | 0.99709 | 0.99441 | 0.99151 | 0.98883 | 0.98592 | 0.98324 | 0.98034 | 0.97765 | 0.97475 | 0.97207 | 0.96916 | 0.96648 | 0.96358 | 0.96067 | 0.95799 | 0.95508 | 0.9524 | 0.9495 | 0.94682 | 0.94391 | 0.94123 | 0.93832 | 0.93564 | 0.93274 | 0.93006 | 0.92715 | 0.92425 | 0.92156 | 0.91866 | 0.91598 | 0.91307 | 0.91039
32 | TRYTKELE | Heavy Truck Electric | 2 | FixedCost | M US$ /Gvkm | M US$ /Gvkm | User defined | 0 | 153.3807 | 153.3807 | 153.3807 | 153.3807 | 153.3807 | 153.3807 | 153.3807 | 153.3807 | 153.3807 | 153.3807 | 153.3807 | 153.3807 | 153.3807 | 153.3807 | 153.3807 | 153.3807 | 153.3807 | 153.3807 | 153.3807 | 153.3807 | 153.3807 | 153.3807 | 153.3807 | 153.3807 | 153.3807 | 153.3807 | 153.3807 | 153.3807 | 153.3807 | 153.3807 | 153.3807 | 153.3807 | 153.3807
32 | TRYTKELE | Heavy Truck Electric | 3 | ResidualCapacity | Vehicles | Gvkm |  | 0
32 | TRYTKELE | Heavy Truck Electric | 4 | TotalAnnualMaxCapacity |  |  |  | 0
32 | TRYTKELE | Heavy Truck Electric | 5 | TotalTechnologyAnnualActivityLowerLimit |  |  |  | 0
33 | TRYTKHYD | Heavy Truck Hydrogen | 1 | CapitalCost | Relative to TRYTKDSL | M US$ / Gvkm | User defined trajectory relative to BY | 0 | 3.7086 | 0.99374 | 0.98748 | 0.98134 | 0.97508 | 0.96882 | 0.96268 | 0.95642 | 0.95016 | 0.94402 | 0.93776 | 0.9315 | 0.92523 | 0.91909 | 0.91283 | 0.90657 | 0.90043 | 0.89417 | 0.88791 | 0.88165 | 0.87551 | 0.86925 | 0.86299 | 0.85685 | 0.85059 | 0.84433 | 0.83819 | 0.83193 | 0.82567 | 0.81941 | 0.81327 | 0.80701 | 0.80075
33 | TRYTKHYD | Heavy Truck Hydrogen | 2 | FixedCost | M US$ /Gvkm | M US$ /Gvkm | User defined | 0 | 153.3807 | 153.3807 | 153.3807 | 153.3807 | 153.3807 | 153.3807 | 153.3807 | 153.3807 | 153.3807 | 153.3807 | 153.3807 | 153.3807 | 153.3807 | 153.3807 | 153.3807 | 153.3807 | 153.3807 | 153.3807 | 153.3807 | 153.3807 | 153.3807 | 153.3807 | 153.3807 | 153.3807 | 153.3807 | 153.3807 | 153.3807 | 153.3807 | 153.3807 | 153.3807 | 153.3807 | 153.3807 | 153.3807
33 | TRYTKHYD | Heavy Truck Hydrogen | 3 | ResidualCapacity | Vehicles | Gvkm |  | 0
33 | TRYTKHYD | Heavy Truck Hydrogen | 4 | TotalAnnualMaxCapacity |  |  |  | 0
33 | TRYTKHYD | Heavy Truck Hydrogen | 5 | TotalTechnologyAnnualActivityLowerLimit |  |  |  | 0
34 | TRYTKPHD | Heavy Truck Plug-in Hybrid Diesel | 1 | CapitalCost | Relative to TRYTKDSL | M US$ / Gvkm | Flat | 0 | 2018: 1.4773
34 | TRYTKPHD | Heavy Truck Plug-in Hybrid Diesel | 2 | FixedCost | M US$ /Gvkm | M US$ /Gvkm | User defined | 0 | 232.395 | 232.395 | 232.395 | 232.395 | 232.395 | 232.395 | 232.395 | 232.395 | 232.395 | 232.395 | 232.395 | 232.395 | 232.395 | 232.395 | 232.395 | 232.395 | 232.395 | 232.395 | 232.395 | 232.395 | 232.395 | 232.395 | 232.395 | 232.395 | 232.395 | 232.395 | 232.395 | 232.395 | 232.395 | 232.395 | 232.395 | 232.395 | 232.395
34 | TRYTKPHD | Heavy Truck Plug-in Hybrid Diesel | 3 | ResidualCapacity | Vehicles | Gvkm |  | 0
34 | TRYTKPHD | Heavy Truck Plug-in Hybrid Diesel | 4 | TotalAnnualMaxCapacity |  |  |  | 0
34 | TRYTKPHD | Heavy Truck Plug-in Hybrid Diesel | 5 | TotalTechnologyAnnualActivityLowerLimit |  |  |  | 0
35 | TRYLFDSL | Light Truck Diesel | 1 | CapitalCost | US$ / vehicle | M US$ / Gvkm | Flat | 0 | 2018: 17466.6241
35 | TRYLFDSL | Light Truck Diesel | 2 | FixedCost | M US$ /Gvkm | M US$ /Gvkm | User defined | 0 | 236.83 | 236.83 | 236.83 | 236.83 | 236.83 | 236.83 | 236.83 | 236.83 | 236.83 | 236.83 | 236.83 | 236.83 | 236.83 | 236.83 | 236.83 | 236.83 | 236.83 | 236.83 | 236.83 | 236.83 | 236.83 | 236.83 | 236.83 | 236.83 | 236.83 | 236.83 | 236.83 | 236.83 | 236.83 | 236.83 | 236.83 | 236.83 | 236.83
35 | TRYLFDSL | Light Truck Diesel | 3 | ResidualCapacity | Vehicles | Gvkm | User defined | 0 | 127571 | 120483.7222 | 113396.4444 | 106309.1667 | 99221.8889 | 92134.6111 | 85047.3333 | 77960.0556 | 70872.7778 | 63785.5 | 56698.2222 | 49610.9444 | 42523.6667 | 35436.3889 | 28349.1111 | 21261.8333 | 14174.5556 | 7087.2778 | 0 | 0 | 0 | 0 | 0 | 0 | 0 | 0 | 0 | 0 | 0 | 0 | 0 | 0 | 0
35 | TRYLFDSL | Light Truck Diesel | 4 | TotalAnnualMaxCapacity |  |  |  | 0
35 | TRYLFDSL | Light Truck Diesel | 5 | TotalTechnologyAnnualActivityLowerLimit |  |  |  | 0
36 | TRYLFGSL | Light Truck Gasoline | 1 | CapitalCost | US$ / vehicle | M US$ / Gvkm | Flat | 0 | 2018: 17466.6241
36 | TRYLFGSL | Light Truck Gasoline | 2 | FixedCost | M US$ /Gvkm | M US$ /Gvkm | User defined | 0 | 236.83 | 236.83 | 236.83 | 236.83 | 236.83 | 236.83 | 236.83 | 236.83 | 236.83 | 236.83 | 236.83 | 236.83 | 236.83 | 236.83 | 236.83 | 236.83 | 236.83 | 236.83 | 236.83 | 236.83 | 236.83 | 236.83 | 236.83 | 236.83 | 236.83 | 236.83 | 236.83 | 236.83 | 236.83 | 236.83 | 236.83 | 236.83 | 236.83
36 | TRYLFGSL | Light Truck Gasoline | 3 | ResidualCapacity | Vehicles | Gvkm | User defined | 0 | 67522 | 63770.7778 | 60019.5556 | 56268.3333 | 52517.1111 | 48765.8889 | 45014.6667 | 41263.4444 | 37512.2222 | 33761 | 30009.7778 | 26258.5556 | 22507.3333 | 18756.1111 | 15004.8889 | 11253.6667 | 7502.4444 | 3751.2222 | 0 | 0 | 0 | 0 | 0 | 0 | 0 | 0 | 0 | 0 | 0 | 0 | 0 | 0 | 0
36 | TRYLFGSL | Light Truck Gasoline | 4 | TotalAnnualMaxCapacity |  |  |  | 0
36 | TRYLFGSL | Light Truck Gasoline | 5 | TotalTechnologyAnnualActivityLowerLimit |  |  |  | 0
37 | TRYLFLPG | Light Truck LPG | 1 | CapitalCost | Relative to TRYLFDSL | M US$ / Gvkm | Flat | 0 | 2018: 1.4002
37 | TRYLFLPG | Light Truck LPG | 2 | FixedCost | M US$ /Gvkm | M US$ /Gvkm | User defined | 0 | 236.83 | 236.83 | 236.83 | 236.83 | 236.83 | 236.83 | 236.83 | 236.83 | 236.83 | 236.83 | 236.83 | 236.83 | 236.83 | 236.83 | 236.83 | 236.83 | 236.83 | 236.83 | 236.83 | 236.83 | 236.83 | 236.83 | 236.83 | 236.83 | 236.83 | 236.83 | 236.83 | 236.83 | 236.83 | 236.83 | 236.83 | 236.83 | 236.83
37 | TRYLFLPG | Light Truck LPG | 3 | ResidualCapacity | Vehicles | Gvkm |  | 0
37 | TRYLFLPG | Light Truck LPG | 4 | TotalAnnualMaxCapacity |  |  |  | 0
37 | TRYLFLPG | Light Truck LPG | 5 | TotalTechnologyAnnualActivityLowerLimit |  |  |  | 0
38 | TRYLFELE | Light Truck Electric | 1 | CapitalCost | Relative to TRYLFDSL | M US$ / Gvkm | User defined trajectory relative to BY | 0 | 2.36 | 0.95545 | 0.91089 | 0.86634 | 0.82178 | 0.80693 | 0.79208 | 0.77228 | 0.75247 | 0.73267 | 0.71287 | 0.70297 | 0.69307 | 0.69141 | 0.68974 | 0.68808 | 0.68642 | 0.68475 | 0.68309 | 0.68142 | 0.67976 | 0.6781 | 0.67644 | 0.67477 | 0.67311 | 0.67145 | 0.66978 | 0.66812 | 0.66645 | 0.66479 | 0.66313 | 0.66147 | 0.6598 | Comparing ratio between HD pickups for 2020 https://escholarship.org/content/qt7n68r0q8/qt7n68r0q8.pdf?t=q5c6kn
38 | TRYLFELE | Light Truck Electric | 2 | FixedCost | M US$ /Gvkm | M US$ /Gvkm | User defined | 0 | 78.1539 | 78.1539 | 78.1539 | 78.1539 | 78.1539 | 78.1539 | 78.1539 | 78.1539 | 78.1539 | 78.1539 | 78.1539 | 78.1539 | 78.1539 | 78.1539 | 78.1539 | 78.1539 | 78.1539 | 78.1539 | 78.1539 | 78.1539 | 78.1539 | 78.1539 | 78.1539 | 78.1539 | 78.1539 | 78.1539 | 78.1539 | 78.1539 | 78.1539 | 78.1539 | 78.1539 | 78.1539 | 78.1539
38 | TRYLFELE | Light Truck Electric | 3 | ResidualCapacity | Vehicles | Gvkm |  | 0
38 | TRYLFELE | Light Truck Electric | 4 | TotalAnnualMaxCapacity |  |  |  | 0
38 | TRYLFELE | Light Truck Electric | 5 | TotalTechnologyAnnualActivityLowerLimit |  |  |  | 0
39 | TRYLFPHG | Light Truck Plug-in Hybrid Gasoline | 1 | CapitalCost | Relative to TRYLFDSL | M US$ / Gvkm | Flat | 0 | 2018: 2.1629
39 | TRYLFPHG | Light Truck Plug-in Hybrid Gasoline | 2 | FixedCost | M US$ /Gvkm | M US$ /Gvkm | User defined | 0 | 118.415 | 118.415 | 118.415 | 118.415 | 118.415 | 118.415 | 118.415 | 118.415 | 118.415 | 118.415 | 118.415 | 118.415 | 118.415 | 118.415 | 118.415 | 118.415 | 118.415 | 118.415 | 118.415 | 118.415 | 118.415 | 118.415 | 118.415 | 118.415 | 118.415 | 118.415 | 118.415 | 118.415 | 118.415 | 118.415 | 118.415 | 118.415 | 118.415
39 | TRYLFPHG | Light Truck Plug-in Hybrid Gasoline | 3 | ResidualCapacity | Vehicles | Gvkm |  | 0
39 | TRYLFPHG | Light Truck Plug-in Hybrid Gasoline | 4 | TotalAnnualMaxCapacity |  |  |  | 0
39 | TRYLFPHG | Light Truck Plug-in Hybrid Gasoline | 5 | TotalTechnologyAnnualActivityLowerLimit |  |  |  | 0
40 | TRYLFPHD | Light Truck Plug-in Hybrid Diesel | 1 | CapitalCost | Relative to TRYLFDSL | M US$ / Gvkm | Flat | 0 | 2018: 2.1947
40 | TRYLFPHD | Light Truck Plug-in Hybrid Diesel | 2 | FixedCost | M US$ /Gvkm | M US$ /Gvkm | User defined | 0 | 118.415 | 118.415 | 118.415 | 118.415 | 118.415 | 118.415 | 118.415 | 118.415 | 118.415 | 118.415 | 118.415 | 118.415 | 118.415 | 118.415 | 118.415 | 118.415 | 118.415 | 118.415 | 118.415 | 118.415 | 118.415 | 118.415 | 118.415 | 118.415 | 118.415 | 118.415 | 118.415 | 118.415 | 118.415 | 118.415 | 118.415 | 118.415 | 118.415
40 | TRYLFPHD | Light Truck Plug-in Hybrid Diesel | 3 | ResidualCapacity | Vehicles | Gvkm |  | 0
40 | TRYLFPHD | Light Truck Plug-in Hybrid Diesel | 4 | TotalAnnualMaxCapacity |  |  |  | 0
40 | TRYLFPHD | Light Truck Plug-in Hybrid Diesel | 5 | TotalTechnologyAnnualActivityLowerLimit |  |  |  | 0
Note on F67: Relative Values come from previous model and are found inside the RDM folder
Note on J147: Taken from an OseMOSYS run // future 0

## Vehicle Groups
Tech.ID | Tech | Tech.Name | Parameter.ID | Parameter | Unit | Projection.Mode | Projection.Parameter | 2018 | 2019 | 2020 | 2021 | 2022 | 2023 | 2024 | 2025 | 2026 | 2027 | 2028 | 2029 | 2030 | 2031 | 2032 | 2033 | 2034 | 2035 | 2036 | 2037 | 2038 | 2039 | 2040 | 2041 | 2042 | 2043 | 2044 | 2045 | 2046 | 2047 | 2048 | 2049 | 2050
1 | Techs_SUVMIV | SUV and Minivan | 1 | TotalAnnualMaxCapacity |  | According to demand | 0
1 | Techs_SUVMIV | SUV and Minivan | 2 | TotalTechnologyAnnualActivityLowerLimit |  | According to demand | 0
2 | Techs_Sedan | Light Duty | 1 | TotalAnnualMaxCapacity |  | According to demand | 0
2 | Techs_Sedan | Light Duty | 2 | TotalTechnologyAnnualActivityLowerLimit |  | According to demand | 0
3 | Techs_Motos | Motorcycle | 1 | TotalAnnualMaxCapacity |  | According to demand | 0
3 | Techs_Motos | Motorcycle | 2 | TotalTechnologyAnnualActivityLowerLimit |  | According to demand | 0
4 | Techs_Buses | Bus | 1 | TotalAnnualMaxCapacity |  | According to demand | 0
4 | Techs_Buses | Bus | 2 | TotalTechnologyAnnualActivityLowerLimit |  | According to demand | 0
5 | Techs_Microbuses | Minibus | 1 | TotalAnnualMaxCapacity |  | According to demand | 0
5 | Techs_Microbuses | Minibus | 2 | TotalTechnologyAnnualActivityLowerLimit |  | According to demand | 0
6 | Techs_Taxis | Taxi | 1 | TotalAnnualMaxCapacity |  | According to demand | 0
6 | Techs_Taxis | Taxi | 2 | TotalTechnologyAnnualActivityLowerLimit |  | According to demand | 0
7 | Techs_Trains | Rail | 1 | TotalAnnualMaxCapacity |  | According to demand | 0
7 | Techs_Trains | Rail | 2 | TotalTechnologyAnnualActivityLowerLimit |  | According to demand | 0
8 | Techs_Trains_Freight | Rail Freight | 1 | TotalAnnualMaxCapacity |  | According to demand | 0
8 | Techs_Trains_Freight | Rail Freight | 2 | TotalTechnologyAnnualActivityLowerLimit |  | According to demand | 0
9 | Techs_He_Freight | Heavy Truck | 1 | TotalAnnualMaxCapacity |  | According to demand | 0
9 | Techs_He_Freight | Heavy Truck | 2 | TotalTechnologyAnnualActivityLowerLimit |  | According to demand | 0
10 | Techs_Li_Freight | Light Truck | 1 | TotalAnnualMaxCapacity |  | According to demand | 0
10 | Techs_Li_Freight | Light Truck | 2 | TotalTechnologyAnnualActivityLowerLimit |  | According to demand | 0

## Industry Fuel Distribution
Tech.ID | Tech | Tech.Name | Parameter.ID | Parameter | Unit | Projection.Mode | Projection.Parameter | 2018 | 2019 | 2020 | 2021 | 2022 | 2023 | 2024 | 2025 | 2026 | 2027 | 2028 | 2029 | 2030 | 2031 | 2032 | 2033 | 2034 | 2035 | 2036 | 2037 | 2038 | 2039 | 2040 | 2041 | 2042 | 2043 | 2044 | 2045 | 2046 | 2047 | 2048 | 2049 | 2050
1 | T4DSL_AL1 | Distribute Diesel for All1 | 1 | CapitalCost |  | EMPTY | 0
1 | T4DSL_AL1 | Distribute Diesel for All1 | 2 | FixedCost |  | EMPTY | 0
1 | T4DSL_AL1 | Distribute Diesel for All1 | 3 | ResidualCapacity |  | EMPTY | 0
2 | T4LPG_AL1 | Distribute LPG for All1 | 1 | CapitalCost |  | EMPTY | 0
2 | T4LPG_AL1 | Distribute LPG for All1 | 2 | FixedCost |  | EMPTY | 0
2 | T4LPG_AL1 | Distribute LPG for All1 | 3 | ResidualCapacity |  | EMPTY | 0
3 | T4ELE_AL1 | Distribute Electric for All1 | 1 | CapitalCost |  | EMPTY | 0
3 | T4ELE_AL1 | Distribute Electric for All1 | 2 | FixedCost |  | EMPTY | 0
3 | T4ELE_AL1 | Distribute Electric for All1 | 3 | ResidualCapacity |  | EMPTY | 0
4 | T4HYD_AL1 | Distribute Hydrogen for All1 | 1 | CapitalCost |  | EMPTY | 0
4 | T4HYD_AL1 | Distribute Hydrogen for All1 | 2 | FixedCost |  | EMPTY | 0
4 | T4HYD_AL1 | Distribute Hydrogen for All1 | 3 | ResidualCapacity |  | EMPTY | 0
5 | T4NGS_AL1 | Distribute Natural Gas for All1 | 1 | CapitalCost |  | EMPTY | 0
5 | T4NGS_AL1 | Distribute Natural Gas for All1 | 2 | FixedCost |  | EMPTY | 0
5 | T4NGS_AL1 | Distribute Natural Gas for All1 | 3 | ResidualCapacity |  | EMPTY | 0
6 | T4FOI_AL1 | Distribute Fuel Oil for All1 | 1 | CapitalCost |  | EMPTY | 0
6 | T4FOI_AL1 | Distribute Fuel Oil for All1 | 2 | FixedCost |  | EMPTY | 0
6 | T4FOI_AL1 | Distribute Fuel Oil for All1 | 3 | ResidualCapacity |  | EMPTY | 0
7 | T4BIO_AL1 | Distribute Biomass for All1 | 1 | CapitalCost |  | EMPTY | 0
7 | T4BIO_AL1 | Distribute Biomass for All1 | 2 | FixedCost |  | EMPTY | 0
7 | T4BIO_AL1 | Distribute Biomass for All1 | 3 | ResidualCapacity |  | EMPTY | 0
8 | T4ELE_CEM | Distribute Electric for Cement | 1 | CapitalCost |  | EMPTY | 0
8 | T4ELE_CEM | Distribute Electric for Cement | 2 | FixedCost |  | EMPTY | 0
8 | T4ELE_CEM | Distribute Electric for Cement | 3 | ResidualCapacity |  | EMPTY | 0
9 | T4HYD_CEM | Distribute Hydrogen for Cement | 1 | CapitalCost |  | EMPTY | 0
9 | T4HYD_CEM | Distribute Hydrogen for Cement | 2 | FixedCost |  | EMPTY | 0
9 | T4HYD_CEM | Distribute Hydrogen for Cement | 3 | ResidualCapacity |  | EMPTY | 0
10 | T4COK_CEM | Distribute Petroleum Coke for Cement | 1 | CapitalCost |  | EMPTY | 0
10 | T4COK_CEM | Distribute Petroleum Coke for Cement | 2 | FixedCost |  | EMPTY | 0
10 | T4COK_CEM | Distribute Petroleum Coke for Cement | 3 | ResidualCapacity |  | EMPTY | 0
11 | T4BIO_CEM | Distribute Biomass for Cement | 1 | CapitalCost |  | EMPTY | 0
11 | T4BIO_CEM | Distribute Biomass for Cement | 2 | FixedCost |  | EMPTY | 0
11 | T4BIO_CEM | Distribute Biomass for Cement | 3 | ResidualCapacity |  | EMPTY | 0
12 | T4LPG_GLA | Distribute LPG for Glass | 1 | CapitalCost |  | EMPTY | 0
12 | T4LPG_GLA | Distribute LPG for Glass | 2 | FixedCost |  | EMPTY | 0
12 | T4LPG_GLA | Distribute LPG for Glass | 3 | ResidualCapacity |  | EMPTY | 0
13 | T4ELE_GLA | Distribute Electric for Glass | 1 | CapitalCost |  | EMPTY | 0
13 | T4ELE_GLA | Distribute Electric for Glass | 2 | FixedCost |  | EMPTY | 0
13 | T4ELE_GLA | Distribute Electric for Glass | 3 | ResidualCapacity |  | EMPTY | 0
14 | T4HYD_GLA | Distribute Hydrogen for Glass | 1 | CapitalCost |  | EMPTY | 0
14 | T4HYD_GLA | Distribute Hydrogen for Glass | 2 | FixedCost |  | EMPTY | 0
14 | T4HYD_GLA | Distribute Hydrogen for Glass | 3 | ResidualCapacity |  | EMPTY | 0
15 | T4NGS_GLA | Distribute Natural Gas for Glass | 1 | CapitalCost |  | EMPTY | 0
15 | T4NGS_GLA | Distribute Natural Gas for Glass | 2 | FixedCost |  | EMPTY | 0
15 | T4NGS_GLA | Distribute Natural Gas for Glass | 3 | ResidualCapacity |  | EMPTY | 0
16 | T4FOI_GLA | Distribute Fuel Oil for Glass | 1 | CapitalCost |  | EMPTY | 0
16 | T4FOI_GLA | Distribute Fuel Oil for Glass | 2 | FixedCost |  | EMPTY | 0
16 | T4FOI_GLA | Distribute Fuel Oil for Glass | 3 | ResidualCapacity |  | EMPTY | 0
17 | T4DSL_FBO | Distribute Diesel for Food and other | 1 | CapitalCost |  | EMPTY | 0
17 | T4DSL_FBO | Distribute Diesel for Food and other | 2 | FixedCost |  | EMPTY | 0
17 | T4DSL_FBO | Distribute Diesel for Food and other | 3 | ResidualCapacity |  | EMPTY | 0
18 | T4LPG_FBO | Distribute LPG for Food and other | 1 | CapitalCost |  | EMPTY | 0
18 | T4LPG_FBO | Distribute LPG for Food and other | 2 | FixedCost |  | EMPTY | 0
18 | T4LPG_FBO | Distribute LPG for Food and other | 3 | ResidualCapacity |  | EMPTY | 0
19 | T4ELE_FBO | Distribute Electric for Food and other | 1 | CapitalCost |  | EMPTY | 0
19 | T4ELE_FBO | Distribute Electric for Food and other | 2 | FixedCost |  | EMPTY | 0
19 | T4ELE_FBO | Distribute Electric for Food and other | 3 | ResidualCapacity |  | EMPTY | 0
20 | T4FOI_FBO | Distribute Fuel Oil for Food and other | 1 | CapitalCost |  | EMPTY | 0
20 | T4FOI_FBO | Distribute Fuel Oil for Food and other | 2 | FixedCost |  | EMPTY | 0
20 | T4FOI_FBO | Distribute Fuel Oil for Food and other | 3 | ResidualCapacity |  | EMPTY | 0
21 | T4BIO_FBO | Distribute Biomass for Food and other | 1 | CapitalCost |  | EMPTY | 0
21 | T4BIO_FBO | Distribute Biomass for Food and other | 2 | FixedCost |  | EMPTY | 0
21 | T4BIO_FBO | Distribute Biomass for Food and other | 3 | ResidualCapacity |  | EMPTY | 0
22 | T4DSL_AL2 | Distribute Diesel for All2 | 1 | CapitalCost |  | EMPTY | 0
22 | T4DSL_AL2 | Distribute Diesel for All2 | 2 | FixedCost |  | EMPTY | 0
22 | T4DSL_AL2 | Distribute Diesel for All2 | 3 | ResidualCapacity |  | EMPTY | 0
23 | T4LPG_AL2 | Distribute LPG for All2 | 1 | CapitalCost |  | EMPTY | 0
23 | T4LPG_AL2 | Distribute LPG for All2 | 2 | FixedCost |  | EMPTY | 0
23 | T4LPG_AL2 | Distribute LPG for All2 | 3 | ResidualCapacity |  | EMPTY | 0
24 | T4ELE_AL2 | Distribute Electric for All2 | 1 | CapitalCost |  | EMPTY | 0
24 | T4ELE_AL2 | Distribute Electric for All2 | 2 | FixedCost |  | EMPTY | 0
24 | T4ELE_AL2 | Distribute Electric for All2 | 3 | ResidualCapacity |  | EMPTY | 0
25 | T4DSL_AL3 | Distribute Diesel for All3 | 1 | CapitalCost |  | EMPTY | 0
25 | T4DSL_AL3 | Distribute Diesel for All3 | 2 | FixedCost |  | EMPTY | 0
25 | T4DSL_AL3 | Distribute Diesel for All3 | 3 | ResidualCapacity |  | EMPTY | 0
26 | T4LPG_AL3 | Distribute LPG for All3 | 1 | CapitalCost |  | EMPTY | 0
26 | T4LPG_AL3 | Distribute LPG for All3 | 2 | FixedCost |  | EMPTY | 0
26 | T4LPG_AL3 | Distribute LPG for All3 | 3 | ResidualCapacity |  | EMPTY | 0
27 | T4ELE_AL3 | Distribute Electric for All3 | 1 | CapitalCost |  | EMPTY | 0
27 | T4ELE_AL3 | Distribute Electric for All3 | 2 | FixedCost |  | EMPTY | 0
27 | T4ELE_AL3 | Distribute Electric for All3 | 3 | ResidualCapacity |  | EMPTY | 0
28 | T4BIO_AL3 | Distribute Biomass for All3 | 1 | CapitalCost |  | EMPTY | 0
28 | T4BIO_AL3 | Distribute Biomass for All3 | 2 | FixedCost |  | EMPTY | 0
28 | T4BIO_AL3 | Distribute Biomass for All3 | 3 | ResidualCapacity |  | EMPTY | 0
29 | T4ELE_AL4 | Distribute Electric for All4 | 1 | CapitalCost |  | EMPTY | 0
29 | T4ELE_AL4 | Distribute Electric for All4 | 2 | FixedCost |  | EMPTY | 0
29 | T4ELE_AL4 | Distribute Electric for All4 | 3 | ResidualCapacity |  | EMPTY | 0

## Industry Techs
Tech.ID | Tech | Tech.Name | Parameter.ID | Parameter | Unit | Projection.Mode | Projection.Parameter | 2018 | 2019 | 2020 | 2021 | 2022 | 2023 | 2024 | 2025 | 2026 | 2027 | 2028 | 2029 | 2030 | 2031 | 2032 | 2033 | 2034 | 2035 | 2036 | 2037 | 2038 | 2039 | 2040 | 2041 | 2042 | 2043 | 2044 | 2045 | 2046 | 2047 | 2048 | 2049 | 2050
1 | INBOIDSL | Boilers Diesel | 1 | CapitalCost |  | Flat | 0 | 2018: 288.0927
1 | INBOIDSL | Boilers Diesel | 2 | FixedCost |  | Flat | 0 | 2018: 20.1665
1 | INBOIDSL | Boilers Diesel | 3 | ResidualCapacity |  | User defined | 0 | 0.0014943 | 0.0014943 | 0.0014943 | 0.0014943 | 0.0014428 | 0.0013913 | 0.0013398 | 0.0012882 | 0.0012367 | 0.0011852 | 0.0011336 | 0.0010821 | 0.0010306 | 0.00097905 | 0.00092752 | 0.00087599 | 0.00082446 | 0.00077293 | 0.00072141 | 0.00066988 | 0.00061835 | 0.00056682 | 0.00051529 | 0.00046376 | 0.00041223 | 0.0003607 | 0.00030917 | 0.00025764 | 0.00020612 | 0.00015459 | 0.00010306 | 5.1529e-05 | 0
1 | INBOIDSL | Boilers Diesel | 4 | TotalTechnologyAnnualActivityUpperLimit |  | User defined | 0 | 0.041583 | 0.041787 | 0.043108 | 0.047248 | 0.04978 | 0.050864 | 0.05197 | 0.053101 | 0.054257 | 0.055437 | 0.056644 | 0.057876 | 0.059136 | 0.060422 | 0.061737 | 0.063081 | 0.064453 | 0.065856 | 0.067289 | 0.068753 | 0.070249 | 0.071778 | 0.07334 | 0.074935 | 0.076566 | 0.078232 | 0.079934 | 0.081674 | 0.083451 | 0.085267 | 0.087122 | 0.089018 | 0.090955
1 | INBOIDSL | Boilers Diesel | 5 | TotalTechnologyAnnualActivityLowerLimit |  | User defined | 0 | 0.041541 | 0.041745 | 0.043065 | 0.047201 | 0.049731 | 0.050813 | 0.051918 | 0.053048 | 0.054202 | 0.055382 | 0.056587 | 0.057818 | 0.059076 | 0.060362 | 0.061675 | 0.063018 | 0.064389 | 0.06579 | 0.067221 | 0.068684 | 0.070179 | 0.071706 | 0.073266 | 0.07486 | 0.076489 | 0.078154 | 0.079854 | 0.081592 | 0.083368 | 0.085182 | 0.087035 | 0.088929 | 0.090864
2 | INBOILPG | Boilers LPG | 1 | CapitalCost |  | Flat | 0 | 2018: 345.4933
2 | INBOILPG | Boilers LPG | 2 | FixedCost |  | Flat | 0 | 2018: 17.2747
2 | INBOILPG | Boilers LPG | 3 | ResidualCapacity |  | Flat | 0 | 2018: 0
2 | INBOILPG | Boilers LPG | 4 | TotalTechnologyAnnualActivityUpperLimit |  | User defined | 0 | 999 | 999 | 999 | 999 | 999 | 999 | 999 | 999 | 999 | 999 | 999 | 999 | 999 | 999 | 999 | 999 | 999 | 999 | 999 | 999 | 999 | 999 | 999 | 999 | 999 | 999 | 999 | 999 | 999 | 999 | 999 | 999 | 999
2 | INBOILPG | Boilers LPG | 5 | TotalTechnologyAnnualActivityLowerLimit |  | User defined | 0 | 0 | 0 | 0 | 0 | 0 | 0 | 0 | 0 | 0 | 0 | 0 | 0 | 0 | 0 | 0 | 0 | 0 | 0 | 0 | 0 | 0 | 0 | 0 | 0 | 0 | 0 | 0 | 0 | 0 | 0 | 0 | 0 | 0
3 | INBOIELE | Boilers Electric | 1 | CapitalCost |  | Flat | 0 | 2018: 158
3 | INBOIELE | Boilers Electric | 2 | FixedCost |  | Flat | 0 | 2018: 4.74
3 | INBOIELE | Boilers Electric | 3 | ResidualCapacity |  | Flat | 0 | 2018: 0
3 | INBOIELE | Boilers Electric | 4 | TotalTechnologyAnnualActivityUpperLimit |  | User defined | 0 | 999 | 999 | 999 | 999 | 999 | 999 | 999 | 999 | 999 | 999 | 999 | 999 | 999 | 999 | 999 | 999 | 999 | 999 | 999 | 999 | 999 | 999 | 999 | 999 | 999 | 999 | 999 | 999 | 999 | 999 | 999 | 999 | 999
3 | INBOIELE | Boilers Electric | 5 | TotalTechnologyAnnualActivityLowerLimit |  | User defined | 0 | 0 | 0 | 0 | 0 | 0 | 0 | 0 | 0 | 0 | 0 | 0 | 0 | 0 | 0 | 0 | 0 | 0 | 0 | 0 | 0 | 0 | 0 | 0 | 0 | 0 | 0 | 0 | 0 | 0 | 0 | 0 | 0 | 0
4 | INBOIHYD | Boilers Hydrogen | 1 | CapitalCost |  | Flat | 0 | 2018: 263.3964
4 | INBOIHYD | Boilers Hydrogen | 2 | FixedCost |  | Flat | 0 | 2018: 5.2679
4 | INBOIHYD | Boilers Hydrogen | 3 | ResidualCapacity |  | Flat | 0 | 2018: 0
4 | INBOIHYD | Boilers Hydrogen | 4 | TotalTechnologyAnnualActivityUpperLimit |  | User defined | 0 | 999 | 999 | 999 | 999 | 999 | 999 | 999 | 999 | 999 | 999 | 999 | 999 | 999 | 999 | 999 | 999 | 999 | 999 | 999 | 999 | 999 | 999 | 999 | 999 | 999 | 999 | 999 | 999 | 999 | 999 | 999 | 999 | 999
4 | INBOIHYD | Boilers Hydrogen | 5 | TotalTechnologyAnnualActivityLowerLimit |  | User defined | 0 | 0 | 0 | 0 | 0 | 0 | 0 | 0 | 0 | 0 | 0 | 0 | 0 | 0 | 0 | 0 | 0 | 0 | 0 | 0 | 0 | 0 | 0 | 0 | 0 | 0 | 0 | 0 | 0 | 0 | 0 | 0 | 0 | 0
5 | INBOINGS | Boilers Natural Gas | 1 | CapitalCost |  | Flat | 0 | 2018: 219.7176
5 | INBOINGS | Boilers Natural Gas | 2 | FixedCost |  | Flat | 0 | 2018: 4.3944
5 | INBOINGS | Boilers Natural Gas | 3 | ResidualCapacity |  | Flat | 0 | 2018: 0
5 | INBOINGS | Boilers Natural Gas | 4 | TotalTechnologyAnnualActivityUpperLimit |  | User defined | 0 | 999 | 999 | 999 | 999 | 999 | 999 | 999 | 999 | 999 | 999 | 999 | 999 | 999 | 999 | 999 | 999 | 999 | 999 | 999 | 999 | 999 | 999 | 999 | 999 | 999 | 999 | 999 | 999 | 999 | 999 | 999 | 999 | 999
5 | INBOINGS | Boilers Natural Gas | 5 | TotalTechnologyAnnualActivityLowerLimit |  | User defined | 0 | 0 | 0 | 0 | 0 | 0 | 0 | 0 | 0 | 0 | 0 | 0 | 0 | 0 | 0 | 0 | 0 | 0 | 0 | 0 | 0 | 0 | 0 | 0 | 0 | 0 | 0 | 0 | 0 | 0 | 0 | 0 | 0 | 0
6 | INBOIFOI | Boilers Fuel Oil | 1 | CapitalCost |  | Flat | 0 | 2018: 288.0927
6 | INBOIFOI | Boilers Fuel Oil | 2 | FixedCost |  | Flat | 0 | 2018: 20.1665
6 | INBOIFOI | Boilers Fuel Oil | 3 | ResidualCapacity |  | User defined | 0 | 0.082593 | 0.082593 | 0.082593 | 0.082593 | 0.079745 | 0.076897 | 0.074049 | 0.071201 | 0.068353 | 0.065505 | 0.062657 | 0.059809 | 0.056961 | 0.054113 | 0.051264 | 0.048416 | 0.045568 | 0.04272 | 0.039872 | 0.037024 | 0.034176 | 0.031328 | 0.02848 | 0.025632 | 0.022784 | 0.019936 | 0.017088 | 0.01424 | 0.011392 | 0.0085441 | 0.0056961 | 0.002848 | 3.2092e-17
6 | INBOIFOI | Boilers Fuel Oil | 4 | TotalTechnologyAnnualActivityUpperLimit |  | User defined | 0 | 2.3453 | 2.3568 | 2.4313 | 2.6648 | 2.8076 | 2.8687 | 2.9311 | 2.9949 | 3.0601 | 3.1267 | 3.1947 | 3.2642 | 3.3352 | 3.4078 | 3.482 | 3.5577 | 3.6352 | 3.7143 | 3.7951 | 3.8777 | 3.962 | 4.0483 | 4.1364 | 4.2264 | 4.3183 | 4.4123 | 4.5083 | 4.6064 | 4.7066 | 4.8091 | 4.9137 | 5.0206 | 5.1299
6 | INBOIFOI | Boilers Fuel Oil | 5 | TotalTechnologyAnnualActivityLowerLimit |  | User defined | 0 | 2.3429 | 2.3544 | 2.4288 | 2.6621 | 2.8048 | 2.8658 | 2.9282 | 2.9919 | 3.057 | 3.1235 | 3.1915 | 3.261 | 3.3319 | 3.4044 | 3.4785 | 3.5542 | 3.6315 | 3.7106 | 3.7913 | 3.8738 | 3.9581 | 4.0442 | 4.1322 | 4.2221 | 4.314 | 4.4079 | 4.5038 | 4.6018 | 4.7019 | 4.8042 | 4.9088 | 5.0156 | 5.1247
7 | INBOIBIO | Boilers Biomass | 1 | CapitalCost |  | Flat | 0 | 2018: 681.654
7 | INBOIBIO | Boilers Biomass | 2 | FixedCost |  | Flat | 0 | 2018: 6.8827
7 | INBOIBIO | Boilers Biomass | 3 | ResidualCapacity |  | User defined | 0 | 0.062224 | 0.062224 | 0.062224 | 0.062224 | 0.060079 | 0.057933 | 0.055787 | 0.053642 | 0.051496 | 0.04935 | 0.047205 | 0.045059 | 0.042913 | 0.040768 | 0.038622 | 0.036476 | 0.034331 | 0.032185 | 0.030039 | 0.027894 | 0.025748 | 0.023602 | 0.021457 | 0.019311 | 0.017165 | 0.01502 | 0.012874 | 0.010728 | 0.0085827 | 0.006437 | 0.0042913 | 0.0021457 | 2.1684e-17
7 | INBOIBIO | Boilers Biomass | 4 | TotalTechnologyAnnualActivityUpperLimit |  | User defined | 0 | 1.7673 | 1.7759 | 1.8321 | 2.0081 | 2.1157 | 2.1617 | 2.2087 | 2.2568 | 2.3059 | 2.3561 | 2.4074 | 2.4597 | 2.5133 | 2.568 | 2.6238 | 2.6809 | 2.7393 | 2.7989 | 2.8598 | 2.922 | 2.9856 | 3.0506 | 3.1169 | 3.1848 | 3.2541 | 3.3249 | 3.3972 | 3.4711 | 3.5467 | 3.6238 | 3.7027 | 3.7833 | 3.8656
7 | INBOIBIO | Boilers Biomass | 5 | TotalTechnologyAnnualActivityLowerLimit |  | User defined | 0 | 1.7655 | 1.7742 | 1.8302 | 2.006 | 2.1135 | 2.1595 | 2.2065 | 2.2545 | 2.3036 | 2.3537 | 2.4049 | 2.4573 | 2.5108 | 2.5654 | 2.6212 | 2.6782 | 2.7365 | 2.7961 | 2.8569 | 2.9191 | 2.9826 | 3.0475 | 3.1138 | 3.1816 | 3.2508 | 3.3215 | 3.3938 | 3.4677 | 3.5431 | 3.6202 | 3.699 | 3.7795 | 3.8617
8 | INHCEELE | Coke oven for cement Electric | 1 | CapitalCost |  | Flat | 0 | 2018: 1946.7832
8 | INHCEELE | Coke oven for cement Electric | 2 | FixedCost |  | Flat | 0 | 2018: 7.1443
8 | INHCEELE | Coke oven for cement Electric | 3 | ResidualCapacity |  | Flat | 0 | 2018: 0
8 | INHCEELE | Coke oven for cement Electric | 4 | TotalTechnologyAnnualActivityUpperLimit |  | User defined | 0 | 999 | 999 | 999 | 999 | 999 | 999 | 999 | 999 | 999 | 999 | 999 | 999 | 999 | 999 | 999 | 999 | 999 | 999 | 999 | 999 | 999 | 999 | 999 | 999 | 999 | 999 | 999 | 999 | 999 | 999 | 999 | 999 | 999
8 | INHCEELE | Coke oven for cement Electric | 5 | TotalTechnologyAnnualActivityLowerLimit |  | User defined | 0 | 0 | 0 | 0 | 0 | 0 | 0 | 0 | 0 | 0 | 0 | 0 | 0 | 0 | 0 | 0 | 0 | 0 | 0 | 0 | 0 | 0 | 0 | 0 | 0 | 0 | 0 | 0 | 0 | 0 | 0 | 0 | 0 | 0
9 | INHCEHYD | Coke oven for cement Hydrogen | 1 | CapitalCost |  | Flat | 0 | 2018: 1907.0752
9 | INHCEHYD | Coke oven for cement Hydrogen | 2 | FixedCost |  | Flat | 0 | 2018: 9.3415
9 | INHCEHYD | Coke oven for cement Hydrogen | 3 | ResidualCapacity |  | Flat | 0 | 2018: 0
9 | INHCEHYD | Coke oven for cement Hydrogen | 4 | TotalTechnologyAnnualActivityUpperLimit |  | User defined | 0 | 999 | 999 | 999 | 999 | 999 | 999 | 999 | 999 | 999 | 999 | 999 | 999 | 999 | 999 | 999 | 999 | 999 | 999 | 999 | 999 | 999 | 999 | 999 | 999 | 999 | 999 | 999 | 999 | 999 | 999 | 999 | 999 | 999
9 | INHCEHYD | Coke oven for cement Hydrogen | 5 | TotalTechnologyAnnualActivityLowerLimit |  | User defined | 0 | 0 | 0 | 0 | 0 | 0 | 0 | 0 | 0 | 0 | 0 | 0 | 0 | 0 | 0 | 0 | 0 | 0 | 0 | 0 | 0 | 0 | 0 | 0 | 0 | 0 | 0 | 0 | 0 | 0 | 0 | 0 | 0 | 0
10 | INHCECOK | Coke oven for cement Petroleum Coke | 1 | CapitalCost |  | Flat | 0 | 2018: 1600
10 | INHCECOK | Coke oven for cement Petroleum Coke | 2 | FixedCost |  | Flat | 0 | 2018: 3.2
10 | INHCECOK | Coke oven for cement Petroleum Coke | 3 | ResidualCapacity |  | User defined | 0 | 0.14633 | 0.14633 | 0.14633 | 0.14633 | 0.14633 | 0.14633 | 0.14633 | 0.14633 | 0.14633 | 0.14633 | 0.14633 | 0.14633 | 0.14633 | 0.14633 | 0.14633 | 0.14633 | 0.14633 | 0.14633 | 0.14633 | 0.14633 | 0.14633 | 0.14633 | 0.14633 | 0.14633 | 0.14633 | 0.14633 | 0.14633 | 0.14633 | 0.14633 | 0.14633 | 0.14633 | 0.14633 | 0.14633
10 | INHCECOK | Coke oven for cement Petroleum Coke | 4 | TotalTechnologyAnnualActivityUpperLimit |  | User defined | 0 | 2.8276 | 2.8415 | 2.9313 | 3.2129 | 3.3851 | 3.4587 | 3.534 | 3.6109 | 3.6895 | 3.7697 | 3.8518 | 3.9356 | 4.0212 | 4.1087 | 4.1981 | 4.2895 | 4.3828 | 4.4782 | 4.5756 | 4.6752 | 4.7769 | 4.8809 | 4.9871 | 5.0956 | 5.2065 | 5.3198 | 5.4355 | 5.5538 | 5.6747 | 5.7981 | 5.9243 | 6.0532 | 6.1849
10 | INHCECOK | Coke oven for cement Petroleum Coke | 5 | TotalTechnologyAnnualActivityLowerLimit |  | User defined | 0 | 2.8248 | 2.8386 | 2.9284 | 3.2097 | 3.3817 | 3.4553 | 3.5305 | 3.6073 | 3.6858 | 3.766 | 3.8479 | 3.9316 | 4.0172 | 4.1046 | 4.1939 | 4.2852 | 4.3784 | 4.4737 | 4.5711 | 4.6705 | 4.7722 | 4.876 | 4.9821 | 5.0905 | 5.2013 | 5.3145 | 5.4301 | 5.5483 | 5.669 | 5.7924 | 5.9184 | 6.0472 | 6.1788
11 | INHCEBO2 | Coke oven for cement Biomass plus oxygen enrichment | 1 | CapitalCost |  | Flat | 0 | 2018: 1688.44
11 | INHCEBO2 | Coke oven for cement Biomass plus oxygen enrichment | 2 | FixedCost |  | Flat | 0 | 2018: 4.9556
11 | INHCEBO2 | Coke oven for cement Biomass plus oxygen enrichment | 3 | ResidualCapacity |  | Flat | 0 | 2018: 0
11 | INHCEBO2 | Coke oven for cement Biomass plus oxygen enrichment | 4 | TotalTechnologyAnnualActivityUpperLimit |  | User defined | 0 | 999 | 999 | 999 | 999 | 999 | 999 | 999 | 999 | 999 | 999 | 999 | 999 | 999 | 999 | 999 | 999 | 999 | 999 | 999 | 999 | 999 | 999 | 999 | 999 | 999 | 999 | 999 | 999 | 999 | 999 | 999 | 999 | 999
11 | INHCEBO2 | Coke oven for cement Biomass plus oxygen enrichment | 5 | TotalTechnologyAnnualActivityLowerLimit |  | User defined | 0 | 0 | 0 | 0 | 0 | 0 | 0 | 0 | 0 | 0 | 0 | 0 | 0 | 0 | 0 | 0 | 0 | 0 | 0 | 0 | 0 | 0 | 0 | 0 | 0 | 0 | 0 | 0 | 0 | 0 | 0 | 0 | 0 | 0
12 | INHCEBIO | Coke oven for cement Biomass | 1 | CapitalCost |  | Flat | 0 | 2018: 1682.725
12 | INHCEBIO | Coke oven for cement Biomass | 2 | FixedCost |  | Flat | 0 | 2018: 4.8545
12 | INHCEBIO | Coke oven for cement Biomass | 3 | ResidualCapacity |  | Flat | 0 | 2018: 0
12 | INHCEBIO | Coke oven for cement Biomass | 4 | TotalTechnologyAnnualActivityUpperLimit |  | User defined | 0 | 999 | 999 | 999 | 999 | 999 | 999 | 999 | 999 | 999 | 999 | 999 | 999 | 999 | 999 | 999 | 999 | 999 | 999 | 999 | 999 | 999 | 999 | 999 | 999 | 999 | 999 | 999 | 999 | 999 | 999 | 999 | 999 | 999
12 | INHCEBIO | Coke oven for cement Biomass | 5 | TotalTechnologyAnnualActivityLowerLimit |  | User defined | 0 | 0 | 0 | 0 | 0 | 0 | 0 | 0 | 0 | 0 | 0 | 0 | 0 | 0 | 0 | 0 | 0 | 0 | 0 | 0 | 0 | 0 | 0 | 0 | 0 | 0 | 0 | 0 | 0 | 0 | 0 | 0 | 0 | 0
13 | INHGLLPG | Process heat for glass LPG | 1 | CapitalCost |  | Flat | 0 | 2018: 1654.5
13 | INHGLLPG | Process heat for glass LPG | 2 | FixedCost |  | Flat | 0 | 2018: 66.18
13 | INHGLLPG | Process heat for glass LPG | 3 | ResidualCapacity |  | Flat | 0 | 2018: 0
13 | INHGLLPG | Process heat for glass LPG | 4 | TotalTechnologyAnnualActivityUpperLimit |  | User defined | 0 | 999 | 999 | 999 | 999 | 999 | 999 | 999 | 999 | 999 | 999 | 999 | 999 | 999 | 999 | 999 | 999 | 999 | 999 | 999 | 999 | 999 | 999 | 999 | 999 | 999 | 999 | 999 | 999 | 999 | 999 | 999 | 999 | 999
13 | INHGLLPG | Process heat for glass LPG | 5 | TotalTechnologyAnnualActivityLowerLimit |  | User defined | 0 | 0 | 0 | 0 | 0 | 0 | 0 | 0 | 0 | 0 | 0 | 0 | 0 | 0 | 0 | 0 | 0 | 0 | 0 | 0 | 0 | 0 | 0 | 0 | 0 | 0 | 0 | 0 | 0 | 0 | 0 | 0 | 0 | 0
14 | INHGLELE | Process heat for glass Electric | 1 | CapitalCost |  | Flat | 0 | 2018: 1323.6
14 | INHGLELE | Process heat for glass Electric | 2 | FixedCost |  | Flat | 0 | 2018: 4.4208
14 | INHGLELE | Process heat for glass Electric | 3 | ResidualCapacity |  | Flat | 0 | 2018: 0
14 | INHGLELE | Process heat for glass Electric | 4 | TotalTechnologyAnnualActivityUpperLimit |  | User defined | 0 | 999 | 999 | 999 | 999 | 999 | 999 | 999 | 999 | 999 | 999 | 999 | 999 | 999 | 999 | 999 | 999 | 999 | 999 | 999 | 999 | 999 | 999 | 999 | 999 | 999 | 999 | 999 | 999 | 999 | 999 | 999 | 999 | 999
14 | INHGLELE | Process heat for glass Electric | 5 | TotalTechnologyAnnualActivityLowerLimit |  | User defined | 0 | 0 | 0 | 0 | 0 | 0 | 0 | 0 | 0 | 0 | 0 | 0 | 0 | 0 | 0 | 0 | 0 | 0 | 0 | 0 | 0 | 0 | 0 | 0 | 0 | 0 | 0 | 0 | 0 | 0 | 0 | 0 | 0 | 0
15 | INHGLHYD | Process heat for glass Hydrogen | 1 | CapitalCost |  | Flat | 0 | 2018: 968.8752
15 | INHGLHYD | Process heat for glass Hydrogen | 2 | FixedCost |  | Flat | 0 | 2018: 19.3775
15 | INHGLHYD | Process heat for glass Hydrogen | 3 | ResidualCapacity |  | Flat | 0 | 2018: 0
15 | INHGLHYD | Process heat for glass Hydrogen | 4 | TotalTechnologyAnnualActivityUpperLimit |  | User defined | 0 | 999 | 999 | 999 | 999 | 999 | 999 | 999 | 999 | 999 | 999 | 999 | 999 | 999 | 999 | 999 | 999 | 999 | 999 | 999 | 999 | 999 | 999 | 999 | 999 | 999 | 999 | 999 | 999 | 999 | 999 | 999 | 999 | 999
15 | INHGLHYD | Process heat for glass Hydrogen | 5 | TotalTechnologyAnnualActivityLowerLimit |  | User defined | 0 | 0 | 0 | 0 | 0 | 0 | 0 | 0 | 0 | 0 | 0 | 0 | 0 | 0 | 0 | 0 | 0 | 0 | 0 | 0 | 0 | 0 | 0 | 0 | 0 | 0 | 0 | 0 | 0 | 0 | 0 | 0 | 0 | 0
16 | INHGLNGS | Process heat for glass Natural Gas | 1 | CapitalCost |  | Flat | 0 | 2018: 880.194
16 | INHGLNGS | Process heat for glass Natural Gas | 2 | FixedCost |  | Flat | 0 | 2018: 17.6039
16 | INHGLNGS | Process heat for glass Natural Gas | 3 | ResidualCapacity |  | Flat | 0 | 2018: 0
16 | INHGLNGS | Process heat for glass Natural Gas | 4 | TotalTechnologyAnnualActivityUpperLimit |  | User defined | 0 | 999 | 999 | 999 | 999 | 999 | 999 | 999 | 999 | 999 | 999 | 999 | 999 | 999 | 999 | 999 | 999 | 999 | 999 | 999 | 999 | 999 | 999 | 999 | 999 | 999 | 999 | 999 | 999 | 999 | 999 | 999 | 999 | 999
16 | INHGLNGS | Process heat for glass Natural Gas | 5 | TotalTechnologyAnnualActivityLowerLimit |  | User defined | 0 | 0 | 0 | 0 | 0 | 0 | 0 | 0 | 0 | 0 | 0 | 0 | 0 | 0 | 0 | 0 | 0 | 0 | 0 | 0 | 0 | 0 | 0 | 0 | 0 | 0 | 0 | 0 | 0 | 0 | 0 | 0 | 0 | 0
17 | INHGLFOI | Process heat for glass Fuel Oil | 1 | CapitalCost |  | Flat | 0 | 2018: 1654.5
17 | INHGLFOI | Process heat for glass Fuel Oil | 2 | FixedCost |  | Flat | 0 | 2018: 66.18
17 | INHGLFOI | Process heat for glass Fuel Oil | 3 | ResidualCapacity |  | User defined | 0 | 0.0055002 | 0.0055002 | 0.0055002 | 0.0055002 | 0.0053105 | 0.0051209 | 0.0049312 | 0.0047415 | 0.0045519 | 0.0043622 | 0.0041725 | 0.0039829 | 0.0037932 | 0.0036036 | 0.0034139 | 0.0032242 | 0.0030346 | 0.0028449 | 0.0026553 | 0.0024656 | 0.0022759 | 0.0020863 | 0.0018966 | 0.001707 | 0.0015173 | 0.0013276 | 0.001138 | 0.00094831 | 0.00075864 | 0.00056898 | 0.00037932 | 0.00018966 | 2.331e-18
17 | INHGLFOI | Process heat for glass Fuel Oil | 4 | TotalTechnologyAnnualActivityUpperLimit |  | User defined | 0 | 0.15611 | 0.15687 | 0.16183 | 0.17738 | 0.18688 | 0.19095 | 0.1951 | 0.19935 | 0.20369 | 0.20812 | 0.21265 | 0.21728 | 0.222 | 0.22684 | 0.23177 | 0.23681 | 0.24197 | 0.24723 | 0.25261 | 0.25811 | 0.26373 | 0.26946 | 0.27533 | 0.28132 | 0.28744 | 0.2937 | 0.30009 | 0.30662 | 0.31329 | 0.32011 | 0.32707 | 0.33419 | 0.34146
17 | INHGLFOI | Process heat for glass Fuel Oil | 5 | TotalTechnologyAnnualActivityLowerLimit |  | User defined | 0 | 0.15595 | 0.15672 | 0.16167 | 0.1772 | 0.1867 | 0.19076 | 0.19491 | 0.19915 | 0.20348 | 0.20791 | 0.21244 | 0.21706 | 0.22178 | 0.22661 | 0.23154 | 0.23658 | 0.24173 | 0.24699 | 0.25236 | 0.25785 | 0.26346 | 0.2692 | 0.27505 | 0.28104 | 0.28715 | 0.2934 | 0.29979 | 0.30631 | 0.31297 | 0.31979 | 0.32674 | 0.33385 | 0.34112
18 | INHFODSL | Process heat for food Diesel | 1 | CapitalCost |  | Flat | 0 | 2018: 280
18 | INHFODSL | Process heat for food Diesel | 2 | FixedCost |  | Flat | 0 | 2018: 11.2
18 | INHFODSL | Process heat for food Diesel | 3 | ResidualCapacity |  | User defined | 0 | 0.0027103 | 0.0027103 | 0.0027103 | 0.0027103 | 0.0026168 | 0.0025234 | 0.0024299 | 0.0023364 | 0.002243 | 0.0021495 | 0.0020561 | 0.0019626 | 0.0018691 | 0.0017757 | 0.0016822 | 0.0015888 | 0.0014953 | 0.0014019 | 0.0013084 | 0.0012149 | 0.0011215 | 0.001028 | 0.00093457 | 0.00084112 | 0.00074766 | 0.0006542 | 0.00056074 | 0.00046729 | 0.00037383 | 0.00028037 | 0.00018691 | 9.3457e-05 | -1.1655e-18
18 | INHFODSL | Process heat for food Diesel | 4 | TotalTechnologyAnnualActivityUpperLimit |  | User defined | 0 | 0.07879 | 0.079176 | 0.08168 | 0.089525 | 0.094323 | 0.096375 | 0.098472 | 0.10062 | 0.1028 | 0.10504 | 0.10733 | 0.10966 | 0.11205 | 0.11449 | 0.11698 | 0.11952 | 0.12212 | 0.12478 | 0.1275 | 0.13027 | 0.13311 | 0.136 | 0.13896 | 0.14199 | 0.14508 | 0.14823 | 0.15146 | 0.15475 | 0.15812 | 0.16156 | 0.16508 | 0.16867 | 0.17234
18 | INHFODSL | Process heat for food Diesel | 5 | TotalTechnologyAnnualActivityLowerLimit |  | User defined | 0 | 0.078711 | 0.079097 | 0.081598 | 0.089436 | 0.094229 | 0.096279 | 0.098374 | 0.10051 | 0.1027 | 0.10494 | 0.10722 | 0.10955 | 0.11194 | 0.11437 | 0.11686 | 0.1194 | 0.122 | 0.12466 | 0.12737 | 0.13014 | 0.13297 | 0.13587 | 0.13882 | 0.14184 | 0.14493 | 0.14808 | 0.15131 | 0.1546 | 0.15796 | 0.1614 | 0.16491 | 0.1685 | 0.17217
19 | INHFOLPG | Process heat for food LPG | 1 | CapitalCost |  | Flat | 0 | 2018: 280
19 | INHFOLPG | Process heat for food LPG | 2 | FixedCost |  | Flat | 0 | 2018: 11.2
19 | INHFOLPG | Process heat for food LPG | 3 | ResidualCapacity |  | User defined | 0 | 0.065035 | 0.065035 | 0.065035 | 0.065035 | 0.062793 | 0.06055 | 0.058308 | 0.056065 | 0.053822 | 0.05158 | 0.049337 | 0.047095 | 0.044852 | 0.042609 | 0.040367 | 0.038124 | 0.035882 | 0.033639 | 0.031396 | 0.029154 | 0.026911 | 0.024669 | 0.022426 | 0.020183 | 0.017941 | 0.015698 | 0.013456 | 0.011213 | 0.0089704 | 0.0067278 | 0.0044852 | 0.0022426 | 1.301e-17
19 | INHFOLPG | Process heat for food LPG | 4 | TotalTechnologyAnnualActivityUpperLimit |  | User defined | 0 | 1.8459 | 1.855 | 1.9136 | 2.0974 | 2.2098 | 2.2579 | 2.3071 | 2.3573 | 2.4086 | 2.461 | 2.5145 | 2.5692 | 2.6251 | 2.6823 | 2.7406 | 2.8003 | 2.8612 | 2.9235 | 2.9871 | 3.0521 | 3.1185 | 3.1864 | 3.2557 | 3.3265 | 3.3989 | 3.4729 | 3.5484 | 3.6257 | 3.7046 | 3.7852 | 3.8675 | 3.9517 | 4.0377
19 | INHFOLPG | Process heat for food LPG | 5 | TotalTechnologyAnnualActivityLowerLimit |  | User defined | 0 | 1.8441 | 1.8531 | 1.9117 | 2.0954 | 2.2076 | 2.2557 | 2.3048 | 2.3549 | 2.4062 | 2.4585 | 2.512 | 2.5667 | 2.6225 | 2.6796 | 2.7379 | 2.7975 | 2.8583 | 2.9205 | 2.9841 | 3.049 | 3.1154 | 3.1832 | 3.2524 | 3.3232 | 3.3955 | 3.4694 | 3.5449 | 3.622 | 3.7009 | 3.7814 | 3.8637 | 3.9477 | 4.0336
20 | INHFOELE | Process heat for food Electric | 1 | CapitalCost |  | Flat | 0 | 2018: 224
20 | INHFOELE | Process heat for food Electric | 2 | FixedCost |  | Flat | 0 | 2018: 8.96
20 | INHFOELE | Process heat for food Electric | 3 | ResidualCapacity |  | User defined | 0 | 0.11696 | 0.11696 | 0.11696 | 0.11696 | 0.11292 | 0.10889 | 0.10486 | 0.10082 | 0.096791 | 0.092758 | 0.088725 | 0.084692 | 0.080659 | 0.076626 | 0.072593 | 0.06856 | 0.064527 | 0.060494 | 0.056461 | 0.052429 | 0.048396 | 0.044363 | 0.04033 | 0.036297 | 0.032264 | 0.028231 | 0.024198 | 0.020165 | 0.016132 | 0.012099 | 0.0080659 | 0.004033 | -8.3267e-17
20 | INHFOELE | Process heat for food Electric | 4 | TotalTechnologyAnnualActivityUpperLimit |  | User defined | 0 | 3.3204 | 3.3367 | 3.4422 | 3.7728 | 3.975 | 4.0615 | 4.1499 | 4.2402 | 4.3325 | 4.4268 | 4.5231 | 4.6215 | 4.7221 | 4.8248 | 4.9298 | 5.0371 | 5.1467 | 5.2587 | 5.3731 | 5.49 | 5.6095 | 5.7315 | 5.8563 | 5.9837 | 6.1139 | 6.2469 | 6.3829 | 6.5218 | 6.6637 | 6.8087 | 6.9568 | 7.1082 | 7.2629
20 | INHFOELE | Process heat for food Electric | 5 | TotalTechnologyAnnualActivityLowerLimit |  | User defined | 0 | 3.3171 | 3.3334 | 3.4388 | 3.7691 | 3.9711 | 4.0575 | 4.1458 | 4.236 | 4.3281 | 4.4223 | 4.5186 | 4.6169 | 4.7173 | 4.82 | 4.9249 | 5.032 | 5.1415 | 5.2534 | 5.3677 | 5.4845 | 5.6039 | 5.7258 | 5.8504 | 5.9777 | 6.1078 | 6.2407 | 6.3765 | 6.5152 | 6.657 | 6.8019 | 6.9499 | 7.1011 | 7.2556
21 | INHFOMCO | Process heat for food Microwave | 1 | CapitalCost |  | Flat | 0 | 2018: 10589
21 | INHFOMCO | Process heat for food Microwave | 2 | FixedCost |  | Flat | 0 | 2018: 211.776
21 | INHFOMCO | Process heat for food Microwave | 3 | ResidualCapacity |  | Flat | 0 | 2018: 0
21 | INHFOMCO | Process heat for food Microwave | 4 | TotalTechnologyAnnualActivityUpperLimit |  | User defined | 0 | 999 | 999 | 999 | 999 | 999 | 999 | 999 | 999 | 999 | 999 | 999 | 999 | 999 | 999 | 999 | 999 | 999 | 999 | 999 | 999 | 999 | 999 | 999 | 999 | 999 | 999 | 999 | 999 | 999 | 999 | 999 | 999 | 999
21 | INHFOMCO | Process heat for food Microwave | 5 | TotalTechnologyAnnualActivityLowerLimit |  | User defined | 0 | 0 | 0 | 0 | 0 | 0 | 0 | 0 | 0 | 0 | 0 | 0 | 0 | 0 | 0 | 0 | 0 | 0 | 0 | 0 | 0 | 0 | 0 | 0 | 0 | 0 | 0 | 0 | 0 | 0 | 0 | 0 | 0 | 0
22 | INHFOFOI | Process heat for food Fuel Oil | 1 | CapitalCost |  | Flat | 0 | 2018: 280
22 | INHFOFOI | Process heat for food Fuel Oil | 2 | FixedCost |  | Flat | 0 | 2018: 11.2
22 | INHFOFOI | Process heat for food Fuel Oil | 3 | ResidualCapacity |  | User defined | 0 | 0.0079424 | 0.0079424 | 0.0079424 | 0.0079424 | 0.0076685 | 0.0073947 | 0.0071208 | 0.0068469 | 0.006573 | 0.0062992 | 0.0060253 | 0.0057514 | 0.0054775 | 0.0052037 | 0.0049298 | 0.0046559 | 0.004382 | 0.0041081 | 0.0038343 | 0.0035604 | 0.0032865 | 0.0030126 | 0.0027388 | 0.0024649 | 0.002191 | 0.0019171 | 0.0016433 | 0.0013694 | 0.0010955 | 0.00082163 | 0.00054775 | 0.00027388 | -4.3368e-18
22 | INHFOFOI | Process heat for food Fuel Oil | 4 | TotalTechnologyAnnualActivityUpperLimit |  | User defined | 0 | 0.22511 | 0.22622 | 0.23337 | 0.25579 | 0.26949 | 0.27536 | 0.28135 | 0.28747 | 0.29373 | 0.30012 | 0.30665 | 0.31332 | 0.32014 | 0.32711 | 0.33422 | 0.3415 | 0.34893 | 0.35652 | 0.36428 | 0.37221 | 0.3803 | 0.38858 | 0.39704 | 0.40567 | 0.4145 | 0.42352 | 0.43274 | 0.44215 | 0.45178 | 0.46161 | 0.47165 | 0.48191 | 0.4924
22 | INHFOFOI | Process heat for food Fuel Oil | 5 | TotalTechnologyAnnualActivityLowerLimit |  | User defined | 0 | 0.22489 | 0.22599 | 0.23314 | 0.25553 | 0.26922 | 0.27508 | 0.28107 | 0.28718 | 0.29343 | 0.29982 | 0.30634 | 0.31301 | 0.31982 | 0.32678 | 0.33389 | 0.34116 | 0.34858 | 0.35616 | 0.36391 | 0.37183 | 0.37992 | 0.38819 | 0.39664 | 0.40527 | 0.41409 | 0.4231 | 0.4323 | 0.44171 | 0.45132 | 0.46114 | 0.47118 | 0.48143 | 0.49191
23 | INHFOBIO | Process heat for food Biomass | 1 | CapitalCost |  | Flat | 0 | 2018: 280
23 | INHFOBIO | Process heat for food Biomass | 2 | FixedCost |  | Flat | 0 | 2018: 8.24
23 | INHFOBIO | Process heat for food Biomass | 3 | ResidualCapacity |  | User defined | 0 | 0.0056433 | 0.0056433 | 0.0056433 | 0.0056433 | 0.0054487 | 0.0052541 | 0.0050595 | 0.0048649 | 0.0046703 | 0.0044757 | 0.0042812 | 0.0040866 | 0.003892 | 0.0036974 | 0.0035028 | 0.0033082 | 0.0031136 | 0.002919 | 0.0027244 | 0.0025298 | 0.0023352 | 0.0021406 | 0.001946 | 0.0017514 | 0.0015568 | 0.0013622 | 0.0011676 | 0.00097299 | 0.00077839 | 0.00058379 | 0.0003892 | 0.0001946 | 0
23 | INHFOBIO | Process heat for food Biomass | 4 | TotalTechnologyAnnualActivityUpperLimit |  | User defined | 0 | 0.15758 | 0.15835 | 0.16336 | 0.17905 | 0.18865 | 0.19275 | 0.19694 | 0.20123 | 0.20561 | 0.21008 | 0.21465 | 0.21933 | 0.2241 | 0.22897 | 0.23396 | 0.23905 | 0.24425 | 0.24956 | 0.25499 | 0.26054 | 0.26621 | 0.27201 | 0.27792 | 0.28397 | 0.29015 | 0.29647 | 0.30292 | 0.30951 | 0.31624 | 0.32312 | 0.33016 | 0.33734 | 0.34468
23 | INHFOBIO | Process heat for food Biomass | 5 | TotalTechnologyAnnualActivityLowerLimit |  | User defined | 0 | 0.15742 | 0.15819 | 0.1632 | 0.17887 | 0.18846 | 0.19256 | 0.19675 | 0.20103 | 0.2054 | 0.20987 | 0.21444 | 0.21911 | 0.22387 | 0.22875 | 0.23372 | 0.23881 | 0.24401 | 0.24931 | 0.25474 | 0.26028 | 0.26595 | 0.27173 | 0.27765 | 0.28369 | 0.28986 | 0.29617 | 0.30261 | 0.3092 | 0.31593 | 0.3228 | 0.32983 | 0.337 | 0.34434
24 | INLTRDSL | Lift trucks Diesel | 1 | CapitalCost |  | Flat | 0 | 2018: 906.6079
24 | INLTRDSL | Lift trucks Diesel | 2 | FixedCost |  | Flat | 0 | 2018: 100
24 | INLTRDSL | Lift trucks Diesel | 3 | ResidualCapacity |  | User defined | 0 | 0.00044554 | 0.00044554 | 0.00044554 | 0.00044554 | 0.00043017 | 0.00041481 | 0.00039945 | 0.00038408 | 0.00036872 | 0.00035336 | 0.00033799 | 0.00032263 | 0.00030727 | 0.0002919 | 0.00027654 | 0.00026118 | 0.00024581 | 0.00023045 | 0.00021509 | 0.00019972 | 0.00018436 | 0.000169 | 0.00015363 | 0.00013827 | 0.00012291 | 0.00010754 | 9.218e-05 | 7.6817e-05 | 6.1453e-05 | 4.609e-05 | 3.0727e-05 | 1.5363e-05 | -2.2362e-19
24 | INLTRDSL | Lift trucks Diesel | 4 | TotalTechnologyAnnualActivityUpperLimit |  | User defined | 0 | 0.012644 | 0.012706 | 0.013108 | 0.014367 | 0.015137 | 0.015467 | 0.015803 | 0.016147 | 0.016498 | 0.016857 | 0.017224 | 0.017599 | 0.017982 | 0.018373 | 0.018773 | 0.019181 | 0.019599 | 0.020025 | 0.020461 | 0.020906 | 0.021361 | 0.021826 | 0.022301 | 0.022786 | 0.023282 | 0.023789 | 0.024306 | 0.024835 | 0.025376 | 0.025928 | 0.026492 | 0.027068 | 0.027657
24 | INLTRDSL | Lift trucks Diesel | 5 | TotalTechnologyAnnualActivityLowerLimit |  | User defined | 0 | 0.012632 | 0.012694 | 0.013095 | 0.014353 | 0.015122 | 0.015451 | 0.015787 | 0.016131 | 0.016482 | 0.01684 | 0.017207 | 0.017581 | 0.017964 | 0.018355 | 0.018754 | 0.019162 | 0.019579 | 0.020005 | 0.020441 | 0.020885 | 0.02134 | 0.021804 | 0.022279 | 0.022763 | 0.023259 | 0.023765 | 0.024282 | 0.02481 | 0.02535 | 0.025902 | 0.026466 | 0.027041 | 0.02763
25 | INLTRLPG | Lift trucks LPG | 1 | CapitalCost |  | Flat | 0 | 2018: 843.1718
25 | INLTRLPG | Lift trucks LPG | 2 | FixedCost |  | Flat | 0 | 2018: 100
25 | INLTRLPG | Lift trucks LPG | 3 | ResidualCapacity |  | User defined | 0 | 0.00020106 | 0.00020106 | 0.00020106 | 0.00020106 | 0.00019412 | 0.00018719 | 0.00018026 | 0.00017332 | 0.00016639 | 0.00015946 | 0.00015253 | 0.00014559 | 0.00013866 | 0.00013173 | 0.00012479 | 0.00011786 | 0.00011093 | 0.00010399 | 9.7061e-05 | 9.0128e-05 | 8.3195e-05 | 7.6263e-05 | 6.933e-05 | 6.2397e-05 | 5.5464e-05 | 4.8531e-05 | 4.1598e-05 | 3.4665e-05 | 2.7732e-05 | 2.0799e-05 | 1.3866e-05 | 6.933e-06 | 3.2187e-20
25 | INLTRLPG | Lift trucks LPG | 4 | TotalTechnologyAnnualActivityUpperLimit |  | User defined | 0 | 0.0057074 | 0.0057354 | 0.0059167 | 0.006485 | 0.0068326 | 0.0069813 | 0.0071332 | 0.0072884 | 0.007447 | 0.007609 | 0.0077746 | 0.0079438 | 0.0081166 | 0.0082932 | 0.0084737 | 0.0086581 | 0.0088465 | 0.009039 | 0.0092357 | 0.0094367 | 0.009642 | 0.0098518 | 0.010066 | 0.010285 | 0.010509 | 0.010738 | 0.010971 | 0.01121 | 0.011454 | 0.011703 | 0.011958 | 0.012218 | 0.012484
25 | INLTRLPG | Lift trucks LPG | 5 | TotalTechnologyAnnualActivityLowerLimit |  | User defined | 0 | 0.0057017 | 0.0057297 | 0.0059108 | 0.0064786 | 0.0068257 | 0.0069743 | 0.007126 | 0.0072811 | 0.0074395 | 0.0076014 | 0.0077668 | 0.0079358 | 0.0081085 | 0.008285 | 0.0084652 | 0.0086494 | 0.0088377 | 0.00903 | 0.0092264 | 0.0094272 | 0.0096324 | 0.009842 | 0.010056 | 0.010275 | 0.010499 | 0.010727 | 0.01096 | 0.011199 | 0.011443 | 0.011692 | 0.011946 | 0.012206 | 0.012472
26 | INLTRELE | Lift trucks Electric | 1 | CapitalCost |  | Flat | 0 | 2018: 985.9031
26 | INLTRELE | Lift trucks Electric | 2 | FixedCost |  | Flat | 0 | 2018: 60
26 | INLTRELE | Lift trucks Electric | 3 | ResidualCapacity |  | Flat | 0 | 2018: 0
26 | INLTRELE | Lift trucks Electric | 4 | TotalTechnologyAnnualActivityUpperLimit |  | User defined | 0 | 999 | 999 | 999 | 999 | 999 | 999 | 999 | 999 | 999 | 999 | 999 | 999 | 999 | 999 | 999 | 999 | 999 | 999 | 999 | 999 | 999 | 999 | 999 | 999 | 999 | 999 | 999 | 999 | 999 | 999 | 999 | 999 | 999
26 | INLTRELE | Lift trucks Electric | 5 | TotalTechnologyAnnualActivityLowerLimit |  | User defined | 0 | 0 | 0 | 0 | 0 | 0 | 0 | 0 | 0 | 0 | 0 | 0 | 0 | 0 | 0 | 0 | 0 | 0 | 0 | 0 | 0 | 0 | 0 | 0 | 0 | 0 | 0 | 0 | 0 | 0 | 0 | 0 | 0 | 0
27 | INOPGDSL | Onsite power generation Diesel | 1 | CapitalCost |  | Flat | 0 | 2018: 1250
27 | INOPGDSL | Onsite power generation Diesel | 2 | FixedCost |  | Flat | 0 | 2018: 50
27 | INOPGDSL | Onsite power generation Diesel | 3 | ResidualCapacity |  | User defined | 0 | 0.041908 | 0.041908 | 0.041908 | 0.041908 | 0.040463 | 0.039018 | 0.037573 | 0.036128 | 0.034682 | 0.033237 | 0.031792 | 0.030347 | 0.028902 | 0.027457 | 0.026012 | 0.024567 | 0.023122 | 0.021677 | 0.020231 | 0.018786 | 0.017341 | 0.015896 | 0.014451 | 0.013006 | 0.011561 | 0.010116 | 0.0086706 | 0.0072255 | 0.0057804 | 0.0043353 | 0.0028902 | 0.0014451 | 5.2042e-18
27 | INOPGDSL | Onsite power generation Diesel | 4 | TotalTechnologyAnnualActivityUpperLimit |  | User defined | 0 | 1.1875 | 1.1933 | 1.231 | 1.3493 | 1.4216 | 1.4525 | 1.4841 | 1.5164 | 1.5494 | 1.5831 | 1.6176 | 1.6528 | 1.6887 | 1.7255 | 1.763 | 1.8014 | 1.8406 | 1.8806 | 1.9216 | 1.9634 | 2.0061 | 2.0497 | 2.0944 | 2.1399 | 2.1865 | 2.2341 | 2.2827 | 2.3324 | 2.3831 | 2.435 | 2.4879 | 2.5421 | 2.5974
27 | INOPGDSL | Onsite power generation Diesel | 5 | TotalTechnologyAnnualActivityLowerLimit |  | User defined | 0 | 1.1863 | 1.1921 | 1.2298 | 1.3479 | 1.4202 | 1.4511 | 1.4826 | 1.5149 | 1.5479 | 1.5815 | 1.616 | 1.6511 | 1.687 | 1.7238 | 1.7613 | 1.7996 | 1.8387 | 1.8788 | 1.9196 | 1.9614 | 2.0041 | 2.0477 | 2.0923 | 2.1378 | 2.1843 | 2.2318 | 2.2804 | 2.33 | 2.3807 | 2.4325 | 2.4855 | 2.5395 | 2.5948
28 | INOPGLPG | Onsite power generation LPG | 1 | CapitalCost |  | Flat | 0 | 2018: 1250
28 | INOPGLPG | Onsite power generation LPG | 2 | FixedCost |  | Flat | 0 | 2018: 50
28 | INOPGLPG | Onsite power generation LPG | 3 | ResidualCapacity |  | User defined | 0 | 0 | 0 | 0 | 0 | 0 | 0 | 0 | 0 | 0 | 0 | 0 | 0 | 0 | 0 | 0 | 0 | 0 | 0 | 0 | 0 | 0 | 0 | 0 | 0 | 0 | 0 | 0 | 0 | 0 | 0 | 0 | 0 | 0
28 | INOPGLPG | Onsite power generation LPG | 4 | TotalTechnologyAnnualActivityUpperLimit |  | User defined | 0 | 999 | 999 | 999 | 999 | 999 | 999 | 999 | 999 | 999 | 999 | 999 | 999 | 999 | 999 | 999 | 999 | 999 | 999 | 999 | 999 | 999 | 999 | 999 | 999 | 999 | 999 | 999 | 999 | 999 | 999 | 999 | 999 | 999
28 | INOPGLPG | Onsite power generation LPG | 5 | TotalTechnologyAnnualActivityLowerLimit |  | User defined | 0 | 0 | 0 | 0 | 0 | 0 | 0 | 0 | 0 | 0 | 0 | 0 | 0 | 0 | 0 | 0 | 0 | 0 | 0 | 0 | 0 | 0 | 0 | 0 | 0 | 0 | 0 | 0 | 0 | 0 | 0 | 0 | 0 | 0
29 | INOPGELE | Onsite power generation Electric | 1 | CapitalCost |  | User defined | 0 | 2097.7517 | 1974.5195 | 1851.2873 | 1735.8845 | 1620.2225 | 1511.6729 | 1408.7661 | 1310.3211 | 1261.1923 | 1217.5629 | 1180.184 | 1144.5099 | 1112.164 | 1098.262 | 1084.3599 | 1070.4579 | 1056.5558 | 1042.6538 | 1028.7517 | 1014.8497 | 1000.9476 | 987.0456 | 973.1435 | 959.2415 | 945.3394 | 931.4374 | 917.5353 | 903.6333 | 889.7312 | 875.8292 | 861.9271 | 848.0251 | 834.123 | ATB NREL 2021, 4 hour battery, moderate case
29 | INOPGELE | Onsite power generation Electric | 2 | FixedCost |  | User defined | 0 | 52.4438 | 49.363 | 46.2822 | 43.3971 | 40.5056 | 37.7918 | 35.2192 | 32.758 | 31.5298 | 30.4391 | 29.5046 | 28.6127 | 27.8041 | 27.4565 | 27.109 | 26.7614 | 26.4139 | 26.0663 | 25.7188 | 25.3712 | 25.0237 | 24.6761 | 24.3286 | 23.981 | 23.6335 | 23.2859 | 22.9384 | 22.5908 | 22.2433 | 21.8957 | 21.5482 | 21.2006 | 20.8531 | ATB NREL 2021, 4 hour battery, moderate case
29 | INOPGELE | Onsite power generation Electric | 3 | ResidualCapacity |  | Flat | 0 | 2018: 0
29 | INOPGELE | Onsite power generation Electric | 4 | TotalTechnologyAnnualActivityUpperLimit |  | User defined | 0 | 999 | 999 | 999 | 999 | 999 | 999 | 999 | 999 | 999 | 999 | 999 | 999 | 999 | 999 | 999 | 999 | 999 | 999 | 999 | 999 | 999 | 999 | 999 | 999 | 999 | 999 | 999 | 999 | 999 | 999 | 999 | 999 | 999
29 | INOPGELE | Onsite power generation Electric | 5 | TotalTechnologyAnnualActivityLowerLimit |  | User defined | 0 | 0 | 0 | 0 | 0 | 0 | 0 | 0 | 0 | 0 | 0 | 0 | 0 | 0 | 0 | 0 | 0 | 0 | 0 | 0 | 0 | 0 | 0 | 0 | 0 | 0 | 0 | 0 | 0 | 0 | 0 | 0 | 0 | 0
29 | INOPGELE | Onsite power generation Electric | 6 | CapacityFactor |  | Flat | 0 | 2018: 0.249 | ATB NREL 2021, 4 hour battery, moderate case
30 | INOPGBIO | Onsite power generation Biomass | 1 | CapitalCost |  | Flat | 0 | 2018: 2000
30 | INOPGBIO | Onsite power generation Biomass | 2 | FixedCost |  | Flat | 0 | 2018: 80
30 | INOPGBIO | Onsite power generation Biomass | 3 | ResidualCapacity |  | User defined | 0 | 0.14322 | 0.14322 | 0.14322 | 0.14322 | 0.13828 | 0.13334 | 0.1284 | 0.12346 | 0.11853 | 0.11359 | 0.10865 | 0.10371 | 0.098771 | 0.093832 | 0.088894 | 0.083955 | 0.079017 | 0.074078 | 0.06914 | 0.064201 | 0.059263 | 0.054324 | 0.049386 | 0.044447 | 0.039508 | 0.03457 | 0.029631 | 0.024693 | 0.019754 | 0.014816 | 0.0098771 | 0.0049386 | 5.5511e-17
30 | INOPGBIO | Onsite power generation Biomass | 4 | TotalTechnologyAnnualActivityUpperLimit |  | User defined | 0 | 4.0668 | 4.0868 | 4.216 | 4.6209 | 4.8686 | 4.9745 | 5.0828 | 5.1934 | 5.3064 | 5.4218 | 5.5398 | 5.6604 | 5.7835 | 5.9094 | 6.038 | 6.1694 | 6.3036 | 6.4408 | 6.5809 | 6.7241 | 6.8704 | 7.0199 | 7.1727 | 7.3288 | 7.4882 | 7.6512 | 7.8177 | 7.9878 | 8.1616 | 8.3392 | 8.5207 | 8.7061 | 8.8955
30 | INOPGBIO | Onsite power generation Biomass | 5 | TotalTechnologyAnnualActivityLowerLimit |  | User defined | 0 | 4.0628 | 4.0827 | 4.2118 | 4.6163 | 4.8637 | 4.9695 | 5.0777 | 5.1882 | 5.3011 | 5.4164 | 5.5343 | 5.6547 | 5.7778 | 5.9035 | 6.0319 | 6.1632 | 6.2973 | 6.4343 | 6.5743 | 6.7174 | 6.8636 | 7.0129 | 7.1655 | 7.3214 | 7.4808 | 7.6435 | 7.8099 | 7.9798 | 8.1534 | 8.3309 | 8.5121 | 8.6974 | 8.8866
31 | INEDOELE | Electricity demand of other uses Electric | 1 | CapitalCost |  | Flat | 0 | 2018: 0
31 | INEDOELE | Electricity demand of other uses Electric | 2 | FixedCost |  | Flat | 0 | 2018: 0
31 | INEDOELE | Electricity demand of other uses Electric | 3 | ResidualCapacity |  | Flat | 0 | 2018: 0
31 | INEDOELE | Electricity demand of other uses Electric | 4 | TotalTechnologyAnnualActivityUpperLimit |  | User defined | 0 | 999 | 999 | 999 | 999 | 999 | 999 | 999 | 999 | 999 | 999 | 999 | 999 | 999 | 999 | 999 | 999 | 999 | 999 | 999 | 999 | 999 | 999 | 999 | 999 | 999 | 999 | 999 | 999 | 999 | 999 | 999 | 999 | 999
31 | INEDOELE | Electricity demand of other uses Electric | 5 | TotalTechnologyAnnualActivityLowerLimit |  | User defined | 0 | 0 | 0 | 0 | 0 | 0 | 0 | 0 | 0 | 0 | 0 | 0 | 0 | 0 | 0 | 0 | 0 | 0 | 0 | 0 | 0 | 0 | 0 | 0 | 0 | 0 | 0 | 0 | 0 | 0 | 0 | 0 | 0 | 0
Note on I73: Changed to 2% rukle

## Industry Groups
Tech.ID | Tech | Tech.Name | Parameter.ID | Parameter | Unit | Projection.Mode | Projection.Parameter | 2018 | 2019 | 2020 | 2021 | 2022 | 2023 | 2024 | 2025 | 2026 | 2027 | 2028 | 2029 | 2030 | 2031 | 2032 | 2033 | 2034 | 2035 | 2036 | 2037 | 2038 | 2039 | 2040 | 2041 | 2042 | 2043 | 2044 | 2045 | 2046 | 2047 | 2048 | 2049 | 2050
1 | Techs_Boilers | Boilers | 1 | TotalTechnologyAnnualActivityUpperLimit |  | According to demand | 0
1 | Techs_Boilers | Boilers | 2 | TotalTechnologyAnnualActivityLowerLimit |  | According to demand | 0
2 | Techs_HeatCement | Coke oven for cement | 1 | TotalTechnologyAnnualActivityUpperLimit |  | According to demand | 0
2 | Techs_HeatCement | Coke oven for cement | 2 | TotalTechnologyAnnualActivityLowerLimit |  | According to demand | 0
3 | Techs_HeatGlass | Process heat for glass | 1 | TotalTechnologyAnnualActivityUpperLimit |  | According to demand | 0
3 | Techs_HeatGlass | Process heat for glass | 2 | TotalTechnologyAnnualActivityLowerLimit |  | According to demand | 0
4 | Techs_HeatFood | Process heat for food | 1 | TotalTechnologyAnnualActivityUpperLimit |  | According to demand | 0
4 | Techs_HeatFood | Process heat for food | 2 | TotalTechnologyAnnualActivityLowerLimit |  | According to demand | 0
5 | Techs_LiftTruck | Lift trucks | 1 | TotalTechnologyAnnualActivityUpperLimit |  | According to demand | 0
5 | Techs_LiftTruck | Lift trucks | 2 | TotalTechnologyAnnualActivityLowerLimit |  | According to demand | 0
6 | Techs_OnsitePowerGen | Onsite power generation | 1 | TotalTechnologyAnnualActivityUpperLimit |  | According to demand | 0
6 | Techs_OnsitePowerGen | Onsite power generation | 2 | TotalTechnologyAnnualActivityLowerLimit |  | According to demand | 0
7 | Techs_ElectricityOther | Electricity demand of other uses | 1 | TotalTechnologyAnnualActivityUpperLimit |  | According to demand | 0
7 | Techs_ElectricityOther | Electricity demand of other uses | 2 | TotalTechnologyAnnualActivityLowerLimit |  | According to demand | 0

## Other_Techs
Application | Tech | Tech.Name | Fuel | Parameter | Unit | Projection.Mode | 2018 | 2019 | 2020 | 2021 | 2022 | 2023 | 2024 | 2025 | 2026 | 2027 | 2028 | 2029 | 2030 | 2031 | 2032 | 2033 | 2034 | 2035 | 2036 | 2037 | 2038 | 2039 | 2040 | 2041 | 2042 | 2043 | 2044 | 2045 | 2046 | 2047 | 2048 | 2049 | 2050
NDP scenarios | TRANOMOTBike | Non-motorized and safe mobiity infrastructure | none | CapitalCost | M US$ / Cap (generic) | User defined | 0 | 0 | 80.8667 | 80.8667 | 80.8667 | 67.0429 | 67.0429 | 67.0429 | 67.0429 | 67.0429 | 67.0429 | 67.0429 | 68.25 | 68.25 | 68.25 | 68.25 | 68.25 | 68.25 | 0 | 0 | 0 | 0 | 0 | 0 | 0 | 0 | 0 | 0 | 0 | 0 | 0 | 0 | 0
NDP scenarios | TRANOMOTWalk | Urban integration and others | none | CapitalCost | M US$ / Cap (generic) | User defined | 0 | 0 | 0 | 3.9372 | 43.7993 | 76.5563 | 74.041 | 81.3123 | 13.6267 | 0 | 0 | 0 | 0 | 0 | 0 | 0 | 0 | 0 | 0 | 0 | 0 | 0 | 0 | 0 | 0 | 0 | 0 | 0 | 0 | 0 | 0 | 0 | 0
NDP scenarios | TRANPUB | Investments for non-rail public transport | none | CapitalCost | M US$ / Cap (generic) | User defined | 0 | 0 | 2.2333 | 2.2333 | 2.2333 | 83.0143 | 83.0143 | 83.0143 | 83.0143 | 83.0143 | 83.0143 | 83.0143 | 61.7667 | 61.7667 | 61.7667 | 61.7667 | 61.7667 | 61.7667 | 0 | 0 | 0 | 0 | 0 | 0 | 0 | 0 | 0 | 0 | 0 | 0 | 0 | 0 | 0
NDP scenarios | TRANRAILINF | Rail infrastructure, stations and others | none | CapitalCost | M US$ / Cap (generic) | User defined | 0 | 0 | 0 | 0 | 17.8745 | 140.1785 | 242.1686 | 219.1522 | 7.219 | 0 | 0 | 0 | 0 | 0 | 0 | 0 | 0 | 0 | 0 | 0 | 0 | 0 | 0 | 0 | 0 | 0 | 0 | 0 | 0 | 0 | 0 | 0 | 0
NDP scenarios | TRANRAILCAR | Rolling stock | none | CapitalCost | M US$ / Cap (generic) | User defined | 0 | 0 | 0 | 0 | 51.04 | 116 | 51.04 | 122.96 | 111.36 | 0 | 0 | 0 | 0 | 0 | 0 | 0 | 0 | 0 | 0 | 0 | 0 | 0 | 0 | 0 | 0 | 0 | 0 | 0 | 0 | 0 | 0 | 0 | 0
NDP scenarios | TRANRAILINF | Infraestructura, estaciones e instalaciones | none | FixedCost | M US$ / Cap (generic) | User defined | 0 | 0 | 0 | 0 | 0 | 0 | 0 | 0 | 32.6297 | 32.6297 | 32.6297 | 32.6297 | 32.6297 | 32.6297 | 32.6297 | 32.6297 | 32.6297 | 32.6297 | 32.6297 | 32.6297 | 32.6297 | 32.6297 | 32.6297 | 32.6297 | 32.6297 | 32.6297 | 32.6297 | 32.6297 | 32.6297 | 32.6297 | 32.6297 | 32.6297 | 32.6297
NDP scenarios | TRANE6NOMOT | Tecnología habilitadora de reducción de no-motorizado | E6TRNOMOT | OutputActivityRatio |  | Flat | bar: 2018
NDP scenarios | TRXTRAIELE |  | none | TotalAnnualMaxCapacity |  | User defined | 0 | 0 | 0 | 0 | 0 | 0 | 0 | 0 | 1.06 | 1.0721 | 1.0841 | 1.0962 | 1.1082 | 1.1203 | 1.1292 | 1.1381 | 1.147 | 1.1559 | 1.1648 | 1.1703 | 1.1758 | 1.1814 | 1.1869 | 1.1924 | 1.197 | 1.2016 | 1.2062 | 1.2108 | 1.2154 | 1.2204 | 1.2254 | 1.2305 | 1.2355
NDP scenarios | TRXTRAIELE |  | none | TotalTechnologyAnnualActivityLowerLimit |  | User defined | 0 | 0 | 0 | 0 | 0 | 0 | 0 | 0 | 1.06 | 1.0721 | 1.0841 | 1.0962 | 1.1082 | 1.1203 | 1.1292 | 1.1381 | 1.147 | 1.1559 | 1.1648 | 1.1703 | 1.1758 | 1.1814 | 1.1869 | 1.1924 | 1.197 | 1.2016 | 1.2062 | 1.2108 | 1.2154 | 1.2204 | 1.2254 | 1.2305 | 1.2355
NDP scenarios | TRXTRAIELE |  | none | TotalAnnualMinCapacity |  | User defined | 0 | 0 | 0 | 0 | 0 | 0 | 0 | 0 | 1.06 | 1.0721 | 1.0841 | 1.0962 | 1.1082 | 1.1203 | 1.1292 | 1.1381 | 1.147 | 1.1559 | 1.1648 | 1.1703 | 1.1758 | 1.1814 | 1.1869 | 1.1924 | 1.197 | 1.2016 | 1.2062 | 1.2108 | 1.2154 | 1.2204 | 1.2254 | 1.2305 | 1.2355
NDP scenarios | TRANRAILFREINF | Rail for Freight Infrastrcuture | none | TotalAnnualMaxCapacity | Cap (generic) | User defined | 0 | 0 | 0 | 0 | 1 | 1 | 1 | 1 | 1 | 1 | 1 | 1 | 1 | 1 | 1 | 1 | 1 | 1 | 1 | 1 | 1 | 1 | 1 | 1 | 1 | 1 | 1 | 1 | 1 | 1 | 1 | 1 | 1
NDP scenarios | TRANRAILFREINF | Rail for Freight Infrastrcuture | none | TotalTechnologyAnnualActivityLowerLimit | Cap (generic) | User defined | 0 | 0 | 0 | 0 | 1 | 1 | 1 | 1 | 1 | 1 | 1 | 1 | 1 | 1 | 1 | 1 | 1 | 1 | 1 | 1 | 1 | 1 | 1 | 1 | 1 | 1 | 1 | 1 | 1 | 1 | 1 | 1 | 1
NDP scenarios | TRANRAILFREINF | Rail for Freight Infrastrcuture | none | TotalAnnualMinCapacity | Cap (generic) | User defined | 0 | 0 | 0 | 0 | 1 | 1 | 1 | 1 | 1 | 1 | 1 | 1 | 1 | 1 | 1 | 1 | 1 | 1 | 1 | 1 | 1 | 1 | 1 | 1 | 1 | 1 | 1 | 1 | 1 | 1 | 1 | 1 | 1
NDP scenarios | TRANRAILFREINF | Rail for Freight Infrastrcuture | none | CapitalCost | M US$ / Cap (generic) | User defined | 0 | 0 | 0 | 0 | 0 | 0 | 0 | 0 | 0 | 0 | 0 | 0 | 0 | 0 | 0 | 0 | 0 | 0 | 0 | 0 | 0 | 0 | 0 | 0 | 0 | 0 | 0 | 0 | 0 | 0 | 0 | 0 | 0
NDP scenarios | TRANOMOTBike | Non-motorized and safe mobiity infrastructure | none | TotalAnnualMaxCapacity | Cap (generic) | User defined | 0 | 0 | 1 | 2 | 3 | 4 | 5 | 6 | 7 | 8 | 9 | 10 | 11 | 12 | 13 | 14 | 15 | 16 | 16 | 16 | 16 | 16 | 16 | 16 | 16 | 16 | 16 | 16 | 16 | 16 | 16 | 16 | 16
NDP scenarios | TRANOMOTWalk | Urban integration and others | none | TotalAnnualMaxCapacity | Cap (generic) | User defined | 0 | 0 | 0 | 1 | 2 | 3 | 4 | 5 | 6 | 6 | 6 | 6 | 6 | 6 | 6 | 6 | 6 | 6 | 6 | 6 | 6 | 6 | 6 | 6 | 6 | 6 | 6 | 6 | 6 | 6 | 6 | 6 | 6
NDP scenarios | TRANPUB | Investments for non-rail public transport | none | TotalAnnualMaxCapacity | Cap (generic) | User defined | 0 | 0 | 1 | 2 | 3 | 4 | 5 | 6 | 7 | 8 | 9 | 10 | 11 | 12 | 13 | 14 | 15 | 16 | 16 | 16 | 16 | 16 | 16 | 16 | 16 | 16 | 16 | 16 | 16 | 16 | 16 | 16 | 16
NDP scenarios | TRANRAILINF | Rail infrastructure, stations and others | none | TotalAnnualMaxCapacity | Cap (generic) | User defined | 0 | 0 | 0 | 0 | 1 | 2 | 3 | 4 | 5 | 5 | 5 | 5 | 5 | 5 | 5 | 5 | 5 | 5 | 5 | 5 | 5 | 5 | 5 | 5 | 5 | 5 | 5 | 5 | 5 | 5 | 5 | 5 | 5
NDP scenarios | TRANRAILCAR | Rolling stock | none | TotalAnnualMaxCapacity | Cap (generic) | User defined | 0 | 0 | 0 | 0 | 1 | 2 | 3 | 4 | 5 | 5 | 5 | 5 | 5 | 5 | 5 | 5 | 5 | 5 | 5 | 5 | 5 | 5 | 5 | 5 | 5 | 5 | 5 | 5 | 5 | 5 | 5 | 5 | 5
NDP scenarios | TRANOMOTBike | Non-motorized and safe mobiity infrastructure | none | TotalAnnualMinCapacity | Cap (generic) | User defined | 0 | 0 | 1 | 2 | 3 | 4 | 5 | 6 | 7 | 8 | 9 | 10 | 11 | 12 | 13 | 14 | 15 | 16 | 16 | 16 | 16 | 16 | 16 | 16 | 16 | 16 | 16 | 16 | 16 | 16 | 16 | 16 | 16
NDP scenarios | TRANOMOTWalk | Urban integration and others | none | TotalAnnualMinCapacity | Cap (generic) | User defined | 0 | 0 | 0 | 1 | 2 | 3 | 4 | 5 | 6 | 6 | 6 | 6 | 6 | 6 | 6 | 6 | 6 | 6 | 6 | 6 | 6 | 6 | 6 | 6 | 6 | 6 | 6 | 6 | 6 | 6 | 6 | 6 | 6
NDP scenarios | TRANPUB | Investments for non-rail public transport | none | TotalAnnualMinCapacity | Cap (generic) | User defined | 0 | 0 | 1 | 2 | 3 | 4 | 5 | 6 | 7 | 8 | 9 | 10 | 11 | 12 | 13 | 14 | 15 | 16 | 16 | 16 | 16 | 16 | 16 | 16 | 16 | 16 | 16 | 16 | 16 | 16 | 16 | 16 | 16
NDP scenarios | TRANRAILINF | Rail infrastructure, stations and others | none | TotalAnnualMinCapacity | Cap (generic) | User defined | 0 | 0 | 0 | 0 | 1 | 2 | 3 | 4 | 5 | 5 | 5 | 5 | 5 | 5 | 5 | 5 | 5 | 5 | 5 | 5 | 5 | 5 | 5 | 5 | 5 | 5 | 5 | 5 | 5 | 5 | 5 | 5 | 5
NDP scenarios | TRANRAILCAR | Rolling stock | none | TotalAnnualMinCapacity | Cap (generic) | User defined | 0 | 0 | 0 | 0 | 1 | 2 | 3 | 4 | 5 | 5 | 5 | 5 | 5 | 5 | 5 | 5 | 5 | 5 | 5 | 5 | 5 | 5 | 5 | 5 | 5 | 5 | 5 | 5 | 5 | 5 | 5 | 5 | 5
Note on B1: Insert here rail technologies