## Primary
Tech | Tech.Name | Fuel.O | Fuel.O.Name | Value.Fuel.O | Unit.Fuel.O
DIST_DSL | Primary - Import/Distribution - Diesel | E1DSL | Primary - Diesel | 1 | PJ / PJ
DIST_GSL | Primary - Import/Distribution - Gasoline | E1GSL | Primary - Gasoline | 1 | PJ / PJ
DIST_LPG | Primary - Import/Distribution - LPG | E1LPG | Primary - LPG | 1 | PJ / PJ
DIST_FOI | Primary - Import/Distribution - Fuel Oil | E1FO1 | Primary - FOI | 1 | PJ / PJ
DIST_COK | Primary - Import/Distribution - Petroleum Coke | E1COK | Primary - Petroleum Coke | 1 | PJ / PJ
DIST_NGS | Primary - Import/Distribution - Natural Gas | E1NGS | Primary - Natural Gas | 1 | PJ / PJ
PPHDAM | Primary - Transformation - Hydro Dam | E1ELE | Secondary - Electricity from Generation | 1 | PJ / PJ
PPHROR | Primary - Transformation - Hydro ROR | E1ELE | Secondary - Electricity from Generation | 1 | PJ / PJ
PPGEO | Primary - Transformation - Geothermal | E1ELE | Secondary - Electricity from Generation | 1 | PJ / PJ
PPWNDON | Primary - Transformation - Wind | E1ELE | Secondary - Electricity from Generation | 1 | PJ / PJ
PPPVT | Primary - Transformation - Solar | E1ELE | Secondary - Electricity from Generation | 1 | PJ / PJ
PPPVTHYD | Primary - Transformation - Solar for H2 | E7ELE | Secondary - Electricity from Generation to H2 | 1 | PJ / PJ
PPPVTS | Primary - Transformation - Transmission Solar with battery storage | E1ELE | Secondary - Electricity from Generation | 1 | PJ / PJ
PPPVD | Primary - Transformation - Distributed Solar | E3ELE | Secondary - Electricity from Distribution | 1 | PJ / PJ
PPPVDS | Primary - Transformation - Distributed Solar with battery storage | E3ELE | Secondary - Electricity from Distribution | 1 | PJ / PJ
PPBIO | Primary - Transformation - Bioenergy | E1ELE | Secondary - Electricity from Generation | 1 | PJ / PJ
DIST_BM | Primary - ETD - Biomass | E1BM | Primary - Biomass | 1 | PJ / PJ
DIST_BF | Primary - ETD - Biofuel (Liquid/Gas) | E1BG | Primary - Biofuel | 1 | PJ / PJ

## Secondary
Fuel.I | Fuel.I.Name | Value.Fuel.I | Unit.Fuel.I | Tech | Tech.Name | Fuel.O | Fuel.O.Name | Value.Fuel.O | Unit.Fuel.O
E1ELE | Secondary - Electricity from Generation | 1.04 | PJ /PJ | ELE_TRANS | Secondary - Power Transmission | E2ELE | Secondary - Electricity from Transmission | 1 | PJ / PJ
E2ELE | Secondary - Electricity from Transmission | 1.06 | PJ / PJ | ELE_DIST | Secondary - Power Distribution | E3ELE | Secondary - Electricity from Distribution | 1 | PJ / PJ
E7ELE | Secondary - Electricity for H2 | Insert projection | PJ / PJ | HYD_G_PROD | Secondary - Green Hydrogen Production | E2HYDG | Secondary - Produced Green Hydrogen | 1 | PJ / PJ
E2HYDG | Secondary - Produced Green Hydrogen | 1 | PJ / PJ | HYD_DIST | Secondary - Distribution of Hydrogen | E3HYD | Secondary - Transported Hydrogen | 1 | PJ / PJ
E1DSL | Primary - Diesel | 2.5 | PJ /PJ | PPDSL | Primary - Transformation - Diesel | E1ELE | Secondary - Electricity from Generation | 1 | PJ / PJ
E1FO1 | Primary - FOI | 2.5 | PJ / PJ | PPFOI | Primary - Transformation - Fuel Oil | E1ELE | Secondary - Electricity from Generation | 1 | PJ / PJ
Note on E6: Originally, these were primary elements but it is better to leave them as seecondary.

## Demand Techs
Fuel.I | Fuel.I.Name | Value.Fuel.I | Unit.Fuel.I | Tech | Tech.Name | Fuel.O | Fuel.O.Name | Value.Fuel.O | Unit.Fuel.O
E1DSL |  | 1 | PJ /PJ | T5DSLAGR | Demand Diesel for Agriculture | E5AGRDSL | Demand Agriculture Diesel | 1 | PJ /PJ
E3ELE |  | 1 | PJ /PJ | T5ELEAGR | Demand Electric for Agriculture | E5AGRELE | Demand Agriculture Electric | 1 | PJ /PJ
E1LPG |  | 1 | PJ /PJ | T5LPGCOM | Demand LPG for Commercial | E5COMLPG | Demand Commercial LPG | 1 | PJ /PJ
E3ELE |  | 1 | PJ /PJ | T5ELECOM | Demand Electric for Commercial | E5COMELE | Demand Commercial Electric | 1 | PJ /PJ
E3ELE |  | 1 | PJ /PJ | T5ELEPUB | Demand Electric for Public Sector | E5PUBELE | Demand Public Sector Electric | 1 | PJ /PJ
E1LPG |  | 1 | PJ /PJ | T5LPGRES | Demand LPG for Residential | E5RESLPG | Demand Residential LPG | 1 | PJ /PJ
E3ELE |  | 1 | PJ /PJ | T5ELERES | Demand Electric for Residential | E5RESELE | Demand Residential Electric | 1 | PJ /PJ
E2ELE |  | 1 | PJ /PJ | T5ELEEXP | Demand Electric for Exports | E5EXPELE | Demand Exports Electric | 1 | PJ /PJ

## Distribution Transport
Fuel.I | Fuel.I.Name | Value.Fuel.I | Unit.Fuel.I | Tech | Tech.Name | Fuel.O | Fuel.O.Name | Value.Fuel.O | Unit.Fuel.O
E1DSL |  | 1 | PJ | T4DSL_PRI | Distribute Diesel for Private | E4DSL_PRI | Distributed Diesel for Private | 1 | PJ
E1GSL |  | 1 | PJ | T4GSL_PRI | Distribute Gasoline for Private | E4GSL_PRI | Distributed Gasoline for Private | 1 | PJ
E1LPG |  | 1 | PJ | T4LPG_PRI | Distribute LPG for Private | E4LPG_PRI | Distributed LPG for Private | 1 | PJ
E3ELE |  | 1 | PJ | T4ELE_PRI | Distribute Electric for Private | E4ELE_PRI | Distributed Electric for Private | 1 | PJ
E1DSL |  | 1 | PJ | T4DSL_PUB | Distribute Diesel for Public | E4DSL_PUB | Distributed Diesel for Public | 1 | PJ
E1LPG |  | 1 | PJ | T4LPG_PUB | Distribute LPG for Public | E4LPG_PUB | Distributed LPG for Public | 1 | PJ
E3ELE |  | 1 | PJ | T4ELE_PUB | Distribute Electric for Public | E4ELE_PUB | Distributed Electric for Public | 1 | PJ
E3HYD |  | 1 | PJ | T4HYD_PUB | Distribute Hydrogen for Public | E4HYD_PUB | Distributed Hydrogen for Public | 1 | PJ
E1GSL |  | 1 | PJ | T4GSL_PUB | Distribute Gasoline for Public | E4GSL_PUB | Distributed Gasoline for Public | 1 | PJ
E3ELE |  | 1 | PJ | T4ELE_HEA | Distribute Electric for Heavy Freight | E4ELE_HEA | Distributed Electric for Heavy Freight | 1 | PJ
E1DSL |  | 1 | PJ | T4DSL_HEA | Distribute Diesel for Heavy Freight | E4DSL_HEA | Distributed Diesel for Heavy Freight | 1 | PJ
E1LPG |  | 1 | PJ | T4LPG_HEA | Distribute LPG for Heavy Freight | E4LPG_HEA | Distributed LPG for Heavy Freight | 1 | PJ
E3HYD |  | 1 | PJ | T4HYD_HEA | Distribute Hydrogen for Heavy Freight | E4HYD_HEA | Distributed Hydrogen for Heavy Freight | 1 | PJ
E1DSL |  | 1 | PJ | T4DSL_LIG | Distribute Diesel for Light Freight | E4DSL_LIG | Distributed Diesel for Light Freight | 1 | PJ
E1GSL |  | 1 | PJ | T4GSL_LIG | Distribute Gasoline for Light Freight | E4GSL_LIG | Distributed Gasoline for Light Freight | 1 | PJ
E1LPG |  | 1 | PJ | T4LPG_LIG | Distribute LPG for Light Freight | E4LPG_LIG | Distributed LPG for Light Freight | 1 | PJ
E3ELE |  | 1 | PJ | T4ELE_LIG | Distribute Electric for Light Freight | E4ELE_LIG | Distributed Electric for Light Freight | 1 | PJ

## Transport
Fuel.I.1 | Fuel.I.1.Name | Value.Fuel.I.1 | Unit.Fuel.I.1 | Fuel.I.2 | Fuel.I.2.Name | Value.Fuel.I.2 | Unit.Fuel.I.2 | Tech | Tech.Name | Fuel.O | Fuel.O.Name | Value.Fuel.O | Unit.Fuel.O
E4DSL_PRI |  | 3.0022 | MJ / km | none |  | 0 | MJ / km | TRSUVDSL | SUV and Minivan Diesel | E5TRSUV |  | 1 | Gvkm
E4GSL_PRI |  | 2.5192 | MJ / km | none |  | 0 | MJ / km | TRSUVGSL | SUV and Minivan Gasoline | E5TRSUV |  | 1 | Gvkm
E4LPG_PRI |  | 1.98 | MJ / km | none |  | 0 | MJ / km | TRSUVLPG | SUV and Minivan LPG | E5TRSUV |  | 1 | Gvkm
E4ELE_PRI |  | 0.7 | MJ / km | none |  | 0 | MJ / km | TRSUVELE | SUV and Minivan Electric | E5TRSUV |  | 1 | Gvkm
E4GSL_PRI |  | 0.48 | MJ / km | E4ELE_PRI |  | 0.48 | MJ / km | TRSUVPHG | SUV and Minivan Plug-in Hybrid Gasoline | E5TRSUV |  | 1 | Gvkm
E4DSL_PRI |  | 0.48 | MJ / km | E4ELE_PRI |  | 0.48 | MJ / km | TRSUVPHD | SUV and Minivan Plug-in Hybrid Diesel | E5TRSUV |  | 1 | Gvkm
E4GSL_PRI |  | 2.4362 | MJ / km | none |  | 0 | MJ / km | TRSEDGSL | Light Duty Gasoline | E5TRSED |  | 1 | Gvkm
E4ELE_PRI |  | 0.54 | MJ / km | none |  | 0 | MJ / km | TRSEDELE | Light Duty Electric | E5TRSED |  | 1 | Gvkm
E4GSL_PRI |  | 0.29 | MJ / km | E4ELE_PRI |  | 0.29 | MJ / km | TRSEDPHG | Light Duty Plug-in Hybrid Gasoline | E5TRSED |  | 1 | Gvkm
E4GSL_PRI |  | 1.155 | MJ / km | none |  | 0 | MJ / km | TRMOTGSL | Motorcycle Gasoline | E5TRMOT |  | 1 | Gvkm
E4ELE_PRI |  | 0.17 | MJ / km | none |  | 0 | MJ / km | TRMOTELE | Motorcycle Electric | E5TRMOT |  | 1 | Gvkm
E4DSL_PUB |  | 10.1076 | MJ / km | none |  | 0 | MJ / km | TRBUSDSL | Bus Diesel | E5TRBUS |  | 1 | Gvkm
E4LPG_PUB |  | 9.92 | MJ / km | none |  | 0 | MJ / km | TRBUSLPG | Bus LPG | E5TRBUS |  | 1 | Gvkm
E4ELE_PUB |  | 4.79 | MJ / km | none |  | 0 | MJ / km | TRBUSELE | Bus Electric | E5TRBUS |  | 1 | Gvkm
E4HYD_PUB |  | 5.45 | MJ / km | none |  | 0 | MJ / km | TRBUSHYD | Bus Hydrogen | E5TRBUS |  | 1 | Gvkm
E4DSL_PUB |  | 2.91 | MJ / km | E4ELE_PUB |  | 0 | MJ / km | TRBUSPHD | Bus Plug-in Hybrid Diesel | E5TRBUS |  | 1 | Gvkm
E4DSL_PUB |  | 6.2496 | MJ / km | none |  | 0 | MJ / km | TRMBUSDSL | Minibus Diesel | E5TRMBUS |  | 1 | Gvkm
E4LPG_PUB |  | 7.32 | MJ / km | none |  | 0 | MJ / km | TRMBUSLPG | Minibus LPG | E5TRMBUS |  | 1 | Gvkm
E4ELE_PUB |  | 3.54 | MJ / km | none |  | 0 | MJ / km | TRMBUSELE | Minibus Electric | E5TRMBUS |  | 1 | Gvkm
E4HYD_PUB |  | 4.03 | MJ / km | none |  | 0 | MJ / km | TRMBUSHYD | Minibus Hydrogen | E5TRMBUS |  | 1 | Gvkm
E4DSL_PUB |  | 2.15 | MJ / km | E4ELE_PUB |  | 2.15 | MJ / km | TRMBUSPHD | Minibus Plug-in Hybrid Diesel | E5TRMBUS |  | 1 | Gvkm
E4DSL_PUB |  | 2.2415 | MJ / km | none |  | 0 | MJ / km | TRTAXDSL | Taxi Diesel | E5TRTAX |  | 1 | Gvkm
E4GSL_PUB |  | 2.9001 | MJ / km | none |  | 0 | MJ / km | TRTAXGSL | Taxi Gasoline | E5TRTAX |  | 1 | Gvkm
E4ELE_PUB |  | 0.54 | MJ / km | none |  | 0 | MJ / km | TRTAXELE | Taxi Electric | E5TRTAX |  | 1 | Gvkm
E4GSL_PUB |  | 0.29 | MJ / km | E4ELE_PUB |  | 0.29 | MJ / km | TRTAXPHG | Taxi Plug-in Hybrid Gasoline | E5TRTAX |  | 1 | Gvkm
E4DSL_PUB |  | 0.29 | MJ / km | E4ELE_PUB |  | 0.29 | MJ / km | TRTAXPHD | Taxi Plug-in Hybrid Diesel | E5TRTAX |  | 1 | Gvkm
E4DSL_PUB |  | 1 | MJ / km | none |  | 0 | MJ / km | TRXTRAIDSL | Rail Diesel | E5TRXTRAI |  | 1 | Gvkm
E4ELE_PUB |  | 0.3 | MJ / km | none |  | 0 | MJ / km | TRXTRAIELE | Rail Electric | E5TRXTRAI |  | 1 | Gvkm
E4ELE_HEA |  | 0.4 | MJ / km | none |  | 0 | MJ / km | TRXTRAIFREELE | Rail Freight Electric | E5TRXTRAIFRE |  | 1 | Gvkm
E4DSL_HEA |  | 8.8335 | MJ / km | none |  | 0 | MJ / km | TRYTKDSL | Heavy Truck Diesel | E5TRYTK |  | 1 | Gvkm
E4LPG_HEA |  | 8.84 | MJ / km | none |  | 0 | MJ / km | TRYTKLPG | Heavy Truck LPG | E5TRYTK |  | 1 | Gvkm
E4ELE_HEA |  | 2.06 | MJ / km | none |  | 0 | MJ / km | TRYTKELE | Heavy Truck Electric | E5TRYTK |  | 1 | Gvkm
E4HYD_HEA |  | 2.17 | MJ / km | none |  | 0 | MJ / km | TRYTKHYD | Heavy Truck Hydrogen | E5TRYTK |  | 1 | Gvkm
E4DSL_HEA |  | 2.21 | MJ / km | E4ELE_HEA |  | 2.21 | MJ / km | TRYTKPHD | Heavy Truck Plug-in Hybrid Diesel | E5TRYTK |  | 1 | Gvkm
E4DSL_LIG |  | 3.7142 | MJ / km | none |  | 0 | MJ / km | TRYLFDSL | Light Truck Diesel | E5TRYLF |  | 1 | Gvkm
E4GSL_LIG |  | 4.4768 | MJ / km | none |  | 0 | MJ / km | TRYLFGSL | Light Truck Gasoline | E5TRYLF |  | 1 | Gvkm
E4LPG_LIG |  | 2.48 | MJ / km | none |  | 0 | MJ / km | TRYLFLPG | Light Truck LPG | E5TRYLF |  | 1 | Gvkm
E4ELE_LIG |  | 0.77 | MJ / km | none |  | 0 | MJ / km | TRYLFELE | Light Truck Electric | E5TRYLF |  | 1 | Gvkm
E4GSL_LIG |  | 0.8 | MJ / km | E4ELE_LIG |  | 0.8 | MJ / km | TRYLFPHG | Light Truck Plug-in Hybrid Gasoline | E5TRYLF |  | 1 | Gvkm
E4DSL_LIG |  | 0.8 | MJ / km | E4ELE_LIG |  | 0.8 | MJ / km | TRYLFPHD | Light Truck Plug-in Hybrid Diesel | E5TRYLF |  | 1 | Gvkm
Note on C2: Values in a stronger blue are obtained combining fleet and SEPSE data
Note on C4: These are values from previous calibration (ETSAP mainly)
Note on C14: Checking https://sustainability.uark.edu/_resources/publication-series/project-reports/2014-04-capstone-todd-knobbe.pdf ratifies that the fuel economy of LPG is "worse"
Note on C38: Makes sense since these are newer vehicles

## Transport Groups
Fuel.I | Fuel.I.Name | Value.Fuel.I | Unit.Fuel.I | Tech | Tech.Name | Fuel.O | Fuel.O.Name | Value.Fuel.O | Unit.Fuel.O | Source
E5TRSUV |  | 1 | Gvkm | Techs_SUVMIV | SUV and Minivan | E6TDPASPRI | Transport Demand - Passsenger Private | 1.6 | Gpkm | SEPSE 2013
E5TRSED |  | 1 | Gvkm | Techs_Sedan | Light Duty | E6TDPASPRI | Transport Demand - Passsenger Private | 1.5 | Gpkm | SEPSE 2013
E5TRMOT |  | 1 | Gvkm | Techs_Motos | Motorcycle | E6TDPASPRI | Transport Demand - Passsenger Private | 1.1 | Gpkm | SEPSE 2013
E5TRBUS |  | 1 | Gvkm | Techs_Buses | Bus | E6TDPASPUB | Transport Demand - Passenger Public | 14.3 | Gpkm | See "A-O_Demand"
E5TRMBUS |  | 1 | Gvkm | Techs_Microbuses | Minibus | E6TDPASPUB | Transport Demand - Passenger Public | 4.6365 | Gpkm | See "A-O_Demand"
E5TRTAX |  | 1 | Gvkm | Techs_Taxis | Taxi | E6TDPASPUB | Transport Demand - Passenger Public | 0.25 | Gpkm | See "A-O_Demand"
E5TRXTRAI |  | 1 | Gvkm | Techs_Trains | Rail | E6TDPASPUB | Transport Demand - Passenger Public | 1 | Gpkm | SEPSE 2013
E5TRXTRAIFRE |  | 1 | Gvkm | Techs_Trains_Freight | Rail Freight | E6TDFREHEA | Transport Demand - Heavy Freight | 1 | Gpkm | SEPSE 2013
E5TRYTK |  | 1 | Gvkm | Techs_He_Freight | Heavy Truck | E6TDFREHEA | Transport Demand - Heavy Freight | 11.16 | Gtkm | SEPSE 2013
E5TRYLF |  | 1 | Gvkm | Techs_Li_Freight | Light Truck | E6TDFRELIG | Transport Demand - Light Freight | 1.86 | Gtkm | SEPSE 2013
Note on I5: Must be explained with the "Fleet and Consumption Analysis"

## Distribution Industry
Fuel.I | Fuel.I.Name | Value.Fuel.I | Unit.Fuel.I | Tech | Tech.Name | Fuel.O | Fuel.O.Name | Value.Fuel.O | Unit.Fuel.O
E1DSL |  | 1 | PJ | T4DSL_AL1 | Distribute Diesel for All1 | E4DSL_AL1 | Distributed Diesel for All1 | 1 | PJ
E1LPG |  | 1 | PJ | T4LPG_AL1 | Distribute LPG for All1 | E4LPG_AL1 | Distributed LPG for All1 | 1 | PJ
E3ELE |  | 1 | PJ | T4ELE_AL1 | Distribute Electric for All1 | E4ELE_AL1 | Distributed Electric for All1 | 1 | PJ
E3HYD |  | 1 | PJ | T4HYD_AL1 | Distribute Hydrogen for All1 | E4HYD_AL1 | Distributed Hydrogen for All1 | 1 | PJ
E1NGS |  | 1 | PJ | T4NGS_AL1 | Distribute Natural Gas for All1 | E4NGS_AL1 | Distributed Natural Gas for All1 | 1 | PJ
E1FO1 |  | 1 | PJ | T4FOI_AL1 | Distribute Fuel Oil for All1 | E4FOI_AL1 | Distributed Fuel Oil for All1 | 1 | PJ
E1BM |  | 1 | PJ | T4BIO_AL1 | Distribute Biomass for All1 | E4BIO_AL1 | Distributed Biomass for All1 | 1 | PJ
E3ELE |  | 1 | PJ | T4ELE_CEM | Distribute Electric for Cement | E4ELE_CEM | Distributed Electric for Cement | 1 | PJ
E3HYD |  | 1 | PJ | T4HYD_CEM | Distribute Hydrogen for Cement | E4HYD_CEM | Distributed Hydrogen for Cement | 1 | PJ
E1COK |  | 1 | PJ | T4COK_CEM | Distribute Petroleum Coke for Cement | E4COK_CEM | Distributed Petroleum Coke for Cement | 1 | PJ
E1BM |  | 1 | PJ | T4BIO_CEM | Distribute Biomass for Cement | E4BIO_CEM | Distributed Biomass for Cement | 1 | PJ
E1LPG |  | 1 | PJ | T4LPG_GLA | Distribute LPG for Glass | E4LPG_GLA | Distributed LPG for Glass | 1 | PJ
E3ELE |  | 1 | PJ | T4ELE_GLA | Distribute Electric for Glass | E4ELE_GLA | Distributed Electric for Glass | 1 | PJ
E3HYD |  | 1 | PJ | T4HYD_GLA | Distribute Hydrogen for Glass | E4HYD_GLA | Distributed Hydrogen for Glass | 1 | PJ
E1NGS |  | 1 | PJ | T4NGS_GLA | Distribute Natural Gas for Glass | E4NGS_GLA | Distributed Natural Gas for Glass | 1 | PJ
E1FO1 |  | 1 | PJ | T4FOI_GLA | Distribute Fuel Oil for Glass | E4FOI_GLA | Distributed Fuel Oil for Glass | 1 | PJ
E1DSL |  | 1 | PJ | T4DSL_FBO | Distribute Diesel for Food and other | E4DSL_FBO | Distributed Diesel for Food and other | 1 | PJ
E1LPG |  | 1 | PJ | T4LPG_FBO | Distribute LPG for Food and other | E4LPG_FBO | Distributed LPG for Food and other | 1 | PJ
E3ELE |  | 1 | PJ | T4ELE_FBO | Distribute Electric for Food and other | E4ELE_FBO | Distributed Electric for Food and other | 1 | PJ
E1FO1 |  | 1 | PJ | T4FOI_FBO | Distribute Fuel Oil for Food and other | E4FOI_FBO | Distributed Fuel Oil for Food and other | 1 | PJ
E1BM |  | 1 | PJ | T4BIO_FBO | Distribute Biomass for Food and other | E4BIO_FBO | Distributed Biomass for Food and other | 1 | PJ
E1DSL |  | 1 | PJ | T4DSL_AL2 | Distribute Diesel for All2 | E4DSL_AL2 | Distributed Diesel for All2 | 1 | PJ
E1LPG |  | 1 | PJ | T4LPG_AL2 | Distribute LPG for All2 | E4LPG_AL2 | Distributed LPG for All2 | 1 | PJ
E3ELE |  | 1 | PJ | T4ELE_AL2 | Distribute Electric for All2 | E4ELE_AL2 | Distributed Electric for All2 | 1 | PJ
E1DSL |  | 1 | PJ | T4DSL_AL3 | Distribute Diesel for All3 | E4DSL_AL3 | Distributed Diesel for All3 | 1 | PJ
E1LPG |  | 1 | PJ | T4LPG_AL3 | Distribute LPG for All3 | E4LPG_AL3 | Distributed LPG for All3 | 1 | PJ
E3ELE |  | 1 | PJ | T4ELE_AL3 | Distribute Electric for All3 | E4ELE_AL3 | Distributed Electric for All3 | 1 | PJ
E1BM |  | 1 | PJ | T4BIO_AL3 | Distribute Biomass for All3 | E4BIO_AL3 | Distributed Biomass for All3 | 1 | PJ
E3ELE |  | 1 | PJ | T4ELE_AL4 | Distribute Electric for All4 | E4ELE_AL4 | Distributed Electric for All4 | 1 | PJ

## Industry
Fuel.I.1 | Fuel.I.1.Name | Value.Fuel.I.1 | Unit.Fuel.I.1 | Fuel.I.2 | Fuel.I.2.Name | Value.Fuel.I.2 | Unit.Fuel.I.2 | Tech | Tech.Name | Fuel.O | Fuel.O.Name | Value.Fuel.O | Unit.Fuel.O
E4DSL_AL1 |  | 1.4092 | PJ/PJ | none |  | 0 |  | INBOIDSL | Boilers Diesel | E5INBOI |  | 1 | PJ
E4LPG_AL1 |  | 1.4092 | PJ/PJ | none |  | 0 |  | INBOILPG | Boilers LPG | E5INBOI |  | 1 | PJ
E4ELE_AL1 |  | 1.0101 | PJ/PJ | none |  | 0 |  | INBOIELE | Boilers Electric | E5INBOI |  | 1 | PJ
E4HYD_AL1 |  | 1.3587 | PJ/PJ | none |  | 0 |  | INBOIHYD | Boilers Hydrogen | E5INBOI |  | 1 | PJ
E4NGS_AL1 |  | 1.3587 | PJ/PJ | none |  | 0 |  | INBOINGS | Boilers Natural Gas | E5INBOI |  | 1 | PJ
E4FOI_AL1 |  | 1.4092 | PJ/PJ | none |  | 0 |  | INBOIFOI | Boilers Fuel Oil | E5INBOI |  | 1 | PJ
E4BIO_AL1 |  | 1.4706 | PJ/PJ | none |  | 0 |  | INBOIBIO | Boilers Biomass | E5INBOI |  | 1 | PJ
E4ELE_CEM |  | 1.087 | PJ/PJ | none |  | 0 |  | INHCEELE | Coke oven for cement Electric | E5INHCE |  | 1 | PJ
E4HYD_CEM |  | 1.1111 | PJ/PJ | none |  | 0 |  | INHCEHYD | Coke oven for cement Hydrogen | E5INHCE |  | 1 | PJ
E4COK_CEM |  | 1.25 | PJ/PJ | none |  | 0 |  | INHCECOK | Coke oven for cement Petroleum Coke | E5INHCE |  | 1 | PJ
E4BIO_CEM |  | 1.19 | PJ/PJ | none |  | 0 |  | INHCEBO2 | Coke oven for cement Biomass plus oxygen enrichment | E5INHCE |  | 1 | PJ
E4BIO_CEM |  | 1.25 | PJ/PJ | none |  | 0 |  | INHCEBIO | Coke oven for cement Biomass | E5INHCE |  | 1 | PJ
E4LPG_GLA |  | 1.8868 | PJ/PJ | none |  | 0 |  | INHGLLPG | Process heat for glass LPG | E5INHGL |  | 1 | PJ
E4ELE_GLA |  | 1.0526 | PJ/PJ | none |  | 0 |  | INHGLELE | Process heat for glass Electric | E5INHGL |  | 1 | PJ
E4HYD_GLA |  | 1.1765 | PJ/PJ | none |  | 0 |  | INHGLHYD | Process heat for glass Hydrogen | E5INHGL |  | 1 | PJ
E4NGS_GLA |  | 1.1765 | PJ/PJ | none |  | 0 |  | INHGLNGS | Process heat for glass Natural Gas | E5INHGL |  | 1 | PJ
E4FOI_GLA |  | 1.6667 | PJ/PJ | none |  | 0 |  | INHGLFOI | Process heat for glass Fuel Oil | E5INHGL |  | 1 | PJ
E4DSL_FBO |  | 1.6667 | PJ/PJ | none |  | 0 |  | INHFODSL | Process heat for food Diesel | E5INHFO |  | 1 | PJ
E4LPG_FBO |  | 1.6667 | PJ/PJ | none |  | 0 |  | INHFOLPG | Process heat for food LPG | E5INHFO |  | 1 | PJ
E4ELE_FBO |  | 1.0526 | PJ/PJ | none |  | 0 |  | INHFOELE | Process heat for food Electric | E5INHFO |  | 1 | PJ
E4ELE_FBO |  | 1.0101 | PJ/PJ | none |  | 0 |  | INHFOMCO | Process heat for food Microwave | E5INHFO |  | 1 | PJ
E4FOI_FBO |  | 1.6667 | PJ/PJ | none |  | 0 |  | INHFOFOI | Process heat for food Fuel Oil | E5INHFO |  | 1 | PJ
E4BIO_FBO |  | 2.9851 | PJ/PJ | none |  | 0 |  | INHFOBIO | Process heat for food Biomass | E5INHFO |  | 1 | PJ
E4DSL_AL2 |  | 5 | PJ/PJ | none |  | 0 |  | INLTRDSL | Lift trucks Diesel | E5INLTR |  | 1 | PJ
E4LPG_AL2 |  | 5 | PJ/PJ | none |  | 0 |  | INLTRLPG | Lift trucks LPG | E5INLTR |  | 1 | PJ
E4ELE_AL2 |  | 1.5385 | PJ/PJ | none |  | 0 |  | INLTRELE | Lift trucks Electric | E5INLTR |  | 1 | PJ
E4DSL_AL3 |  | 2.1053 | PJ/PJ | none |  | 0 |  | INOPGDSL | Onsite power generation Diesel | E5INOPG |  | 1 | PJ
E4LPG_AL3 |  | 3.0303 | PJ/PJ | none |  | 0 |  | INOPGLPG | Onsite power generation LPG | E5INOPG |  | 1 | PJ
E4ELE_AL3 |  | 1.1765 | PJ/PJ | none |  | 0 |  | INOPGELE | Onsite power generation Electric | E5INOPG |  | 1 | PJ
E4BIO_AL3 |  | 3.8462 | PJ/PJ | none |  | 0 |  | INOPGBIO | Onsite power generation Biomass | E5INOPG |  | 1 | PJ
E4ELE_AL4 |  | 1 | PJ/PJ | none |  | 0 |  | INEDOELE | Electricity demand of other uses Electric | E5INEDO |  | 1 | PJ
Note on J11: Always use this one with the other technologies
Note on C30: ATB

## Industry Groups
Fuel.I | Fuel.I.Name | Value.Fuel.I | Unit.Fuel.I | Tech | Tech.Name | Fuel.O | Fuel.O.Name | Value.Fuel.O | Unit.Fuel.O
E5INBOI |  | 1 | PJ | Techs_Boilers | Boilers | E7IDSTEAL1 | Industry demand - Steam of all industries | 1 | PJ
E5INHCE |  | 1 | PJ | Techs_HeatCement | Coke oven for cement | E7IDHEACEM | Industry demand - Process heat for cement | 1 | PJ
E5INHGL |  | 1 | PJ | Techs_HeatGlass | Process heat for glass | E7IDHEAGLA | Industry demand - Process heat for glass | 1 | PJ
E5INHFO |  | 1 | PJ | Techs_HeatFood | Process heat for food | E7IDHEAFBO | Industry demand - Process heat for food, beverages, and other | 1 | PJ
E5INLTR |  | 1 | PJ | Techs_LiftTruck | Lift trucks | E7IDLTEAL2 | Industry demand - Lift truck energy demand of all industries | 1 | PJ
E5INOPG |  | 1 | PJ | Techs_OnsitePowerGen | Onsite power generation | E7IDOPGAL3 | Industry demand - Onsite power generation of all industries | 1 | PJ
E5INEDO |  | 1 | PJ | Techs_ElectricityOther | Electricity demand of other uses | E7IDEDOAL4 | Industry demand - Electricity demand of other equipment of all industries | 1 | PJ