## Scenarios
Name | Activated | Base | Reference | Based_On | Description
BAU | YES | YES | BAU | ref | Represents a system based on fossil fuels and private transport for the next 30 years.
NDP | YES | NO | NDP | ref | Represents the policy vision in the National Decarbonization Plan.
NDPTh | NO | NO | based | NDP | Is an altenrative NDP that does not restrict the use of fossil generation.
NDPMC14 | NO | NO | NDPMC14 | ref | Is a BAU with biofuels.
NDPMC1A1 | NO | NO | NDPMC1A1 | ref | This is Measure Cluster 1 - Mode shift + Rail transport - lower ambition (A1). See "Scenario_Design.xlsx".
NDPMC1A2 | NO | NO | NDPMC1A2 | ref | This is Measure Cluster 1 - Mode shift + Rail transport - pledged (A2). See "Scenario_Design.xlsx".
NDPMC1A3 | NO | NO | NDPMC1A3 | ref | This is Measure Cluster 1 - Mode shift + Rail transport - higher ambition (A3). See "Scenario_Design.xlsx".
NDPMC2A1 | NO | NO | NDPMC2A1 | ref | This is Measure Cluster 2 - Freight rail - lower ambition (A1). See "Scenario_Design.xlsx".
NDPMC2A2 | NO | NO | NDPMC2A2 | ref | This is Measure Cluster 2 - Freight rail - pledged (A2). See "Scenario_Design.xlsx".
NDPMC2A3 | NO | NO | NDPMC2A3 | ref | This is Measure Cluster 2 - Freight rail - higher ambition (A3). See "Scenario_Design.xlsx".
NDPMC3A1I | NO | NO | NDPMC3A1I | ref | This is Measure Cluster 3 - ZEV penetration public - lower ambition (A1) with hydrogen (condition i). See "Scenario_Design.xlsx".
NDPMC3A2I | NO | NO | NDPMC3A2I | ref | This is Measure Cluster 3 - ZEV penetration public - pledged (A2) with hydrogen (condition i). See "Scenario_Design.xlsx".
NDPMC3A3I | NO | NO | NDPMC3A3I | ref | This is Measure Cluster 3 - ZEV penetration public - higher ambition (A3) with hydrogen (condition i). See "Scenario_Design.xlsx".
NDPMC3A1II | NO | NO | NDPMC3A1II | ref | This is Measure Cluster 3 - ZEV penetration public - lower ambition (A1) only electric (condition ii). See "Scenario_Design.xlsx".
NDPMC3A2II | NO | NO | NDPMC3A2II | ref | This is Measure Cluster 3 - ZEV penetration public - pledged (A2) only electric (condition ii). See "Scenario_Design.xlsx".
NDPMC3A3II | NO | NO | NDPMC3A3II | ref | This is Measure Cluster 3 - ZEV penetration public - higher ambition (A3) only electric (condition ii). See "Scenario_Design.xlsx".
NDPMC4A1 | NO | NO | NDPMC4A1 | ref | This is Measure Cluster 4 - ZEV penetration private - lower ambition (A1). See "Scenario_Design.xlsx".
NDPMC4A2 | NO | NO | NDPMC4A2 | ref | This is Measure Cluster 4 - ZEV penetration private - pledged (A2). See "Scenario_Design.xlsx".
NDPMC4A3 | NO | NO | NDPMC4A3 | ref | This is Measure Cluster 4 - ZEV penetration private - higher ambition (A3). See "Scenario_Design.xlsx".
NDPMC5A1 | NO | NO | NDPMC5A1 | ref | This is Measure Cluster 5 - Elasticity GDP freight - lower ambition (A1). See "Scenario_Design.xlsx".
NDPMC5A2 | NO | NO | NDPMC5A2 | ref | This is Measure Cluster 5 - Elasticity GDP freight - pledged (A2). See "Scenario_Design.xlsx".
NDPMC5A3 | NO | NO | NDPMC5A3 | ref | This is Measure Cluster 5 - Elasticity GDP freight - higher ambition (A3). See "Scenario_Design.xlsx".
NDPMC6A1 | NO | NO | NDPMC6A1 | ref | This is Measure Cluster 6 - Elasticity GDP passenger - lower ambition (A1). See "Scenario_Design.xlsx".
NDPMC6A2 | NO | NO | NDPMC6A2 | ref | This is Measure Cluster 6 - Elasticity GDP passenger - pledged (A2). See "Scenario_Design.xlsx".
NDPMC6A3 | NO | NO | NDPMC6A3 | ref | This is Measure Cluster 6 - Elasticity GDP passenger - higher ambition (A3). See "Scenario_Design.xlsx".
NDPMC7A1 | NO | NO | NDPMC7A1 | ref | This is Measure Cluster 7 - Distances - lower ambition (A1). See "Scenario_Design.xlsx".
NDPMC7A2 | NO | NO | NDPMC7A2 | ref | This is Measure Cluster 7 - Distances - pledged (A2). See "Scenario_Design.xlsx".
NDPMC7A3 | NO | NO | NDPMC7A3 | ref | This is Measure Cluster 7 - Distances - higher ambition (A3). See "Scenario_Design.xlsx".
NDPMC8A1 | NO | NO | NDPMC8A1 | ref | This is Measure Cluster 8 - Renewable electricity system - lower ambition (A1). See "Scenario_Design.xlsx".
NDPMC8A2 | YES | NO | NDPMC8A2 | ref | This is Measure Cluster 8 - Renewable electricity system - pledged (A2). See "Scenario_Design.xlsx".
NDPMC8A3 | NO | NO | NDPMC8A3 | ref | This is Measure Cluster 8 - Renewable electricity system - higher ambition (A3). See "Scenario_Design.xlsx".
NDPMC9A1 | NO | NO | NDPMC9A1 | ref | This is Measure Cluster 9 - LPG removal in residential, commercial, and services - lower ambition (A1). See "Scenario_Design.xlsx".
NDPMC9A2 | NO | NO | NDPMC9A2 | ref | This is Measure Cluster 9 - LPG removal in residential, commercial, and services - pledged (A2). See "Scenario_Design.xlsx".
NDPMC9A3 | NO | NO | NDPMC9A3 | ref | This is Measure Cluster 9 - LPG removal in residential, commercial, and services - higher ambition (A3). See "Scenario_Design.xlsx".
NDPMC10A1 | NO | NO | NDPMC10A1 | ref | This is Measure Cluster 10 - Industry measures - lower ambition (A1). See "Scenario_Design.xlsx".
NDPMC10A2 | NO | NO | NDPMC10A2 | ref | This is Measure Cluster 10 - Industry measures - pledged (A2). See "Scenario_Design.xlsx".
NDPMC10A3 | NO | NO | NDPMC10A3 | ref | This is Measure Cluster 10 - Industry measures - higher ambition (A3). See "Scenario_Design.xlsx".
NDPMC11A1I | NO | NO | NDPMC11A1I | ref | This is Measure Cluster 11 - ZEV penetration freight - lower ambition (A1) with hydrogen (condition i). See "Scenario_Design.xlsx".
NDPMC11A2I | NO | NO | NDPMC11A2I | ref | This is Measure Cluster 11 - ZEV penetration freight - pledged (A2) with hydrogen (condition i). See "Scenario_Design.xlsx".
NDPMC11A3I | NO | NO | NDPMC11A3I | ref | This is Measure Cluster 11 - ZEV penetration freight - higher ambition (A3) with hydrogen (condition i). See "Scenario_Design.xlsx".
NDPMC11A1II | NO | NO | NDPMC11A1II | ref | This is Measure Cluster 11 - ZEV penetration freight - lower ambition (A1) only electric (condition ii). See "Scenario_Design.xlsx".
NDPMC11A2II | NO | NO | NDPMC11A2II | ref | This is Measure Cluster 11 - ZEV penetration freight - pledged (A2) only electric (condition ii). See "Scenario_Design.xlsx".
NDPMC11A3II | NO | NO | NDPMC11A3II | ref | This is Measure Cluster 11 - ZEV penetration freight - higher ambition (A3) only electric (condition ii). See "Scenario_Design.xlsx".
NDPMC12A1 | NO | NO | NDPMC12A1 | ref | This is Measure Cluster 12 - Keeps energy intensity as in 2018 - lower ambition (A1). See "Scenario_Design.xlsx".
NDPMC12A2 | NO | NO | NDPMC12A2 | ref | This is Measure Cluster 12 - Keeps reference energy intensity drop (25% wrt 2018) - pledged (A2). See "Scenario_Design.xlsx".
NDPMC12A3 | NO | NO | NDPMC12A3 | ref | This is Measure Cluster 12 - Increases energy intensity drop (35% wrt 2018) - higher ambition (A3). See "Scenario_Design.xlsx".
NDPMC13A1 | NO | NO | NDPMC13A1 | ref | This is Measure Cluster 13 - Predominant hydro and geothermal - lower ambition (A1). See "Scenario_Design.xlsx".
NDPMC13A2 | NO | NO | NDPMC13A2 | ref | This is Measure Cluster 13 - Adds more wind and utility solar - pledged (A2). See "Scenario_Design.xlsx".
NDPMC13A3 | NO | NO | NDPMC13A3 | ref | This is Measure Cluster 13 - Adss distributed solar with storage - higher ambition (A3). See "Scenario_Design.xlsx".

## Overall_Parameters
Parameter | Value
Initial_Year_of_Uncertainty | 2024

## Distance_Levers
Scenario | Group_Description | Group_Set | Relative reduction to BAU - distance
NDP | Private vehicles - SUVs and Minivan | Techs_SUVMIV | 1
NDP | Private vehicles - sedans | Techs_Sedan | 1
NDP | Private vehicles - motorcycles | Techs_Motos | 1
NDP | Public transport vehicles - buses | Techs_Buses | 1
NDP | Public transport vehicles - microbuses | Techs_Microbuses | 1
NDP | Public transport vehicles - taxis | Techs_Taxis | 1
NDP | Heavy freight vehicles | Techs_He_Freight | 1
NDP | Light freight vehicles | Techs_Li_Freight | 1
NDPMC7A1 | Private vehicles - SUVs and Minivan | Techs_SUVMIV | 0.95
NDPMC7A1 | Private vehicles - sedans | Techs_Sedan | 0.95
NDPMC7A1 | Private vehicles - motorcycles | Techs_Motos | 0.95
NDPMC7A1 | Public transport vehicles - buses | Techs_Buses | 0.95
NDPMC7A1 | Public transport vehicles - microbuses | Techs_Microbuses | 0.95
NDPMC7A1 | Public transport vehicles - taxis | Techs_Taxis | 0.95
NDPMC7A1 | Heavy freight vehicles | Techs_He_Freight | 0.95
NDPMC7A1 | Light freight vehicles | Techs_Li_Freight | 0.95
NDPMC7A2 | Private vehicles - SUVs and Minivan | Techs_SUVMIV | 0.9
NDPMC7A2 | Private vehicles - sedans | Techs_Sedan | 0.9
NDPMC7A2 | Private vehicles - motorcycles | Techs_Motos | 0.9
NDPMC7A2 | Public transport vehicles - buses | Techs_Buses | 0.9
NDPMC7A2 | Public transport vehicles - microbuses | Techs_Microbuses | 0.9
NDPMC7A2 | Public transport vehicles - taxis | Techs_Taxis | 0.9
NDPMC7A2 | Heavy freight vehicles | Techs_He_Freight | 0.9
NDPMC7A2 | Light freight vehicles | Techs_Li_Freight | 0.9
NDPMC7A3 | Private vehicles - SUVs and Minivan | Techs_SUVMIV | 0.8
NDPMC7A3 | Private vehicles - sedans | Techs_Sedan | 0.8
NDPMC7A3 | Private vehicles - motorcycles | Techs_Motos | 0.8
NDPMC7A3 | Public transport vehicles - buses | Techs_Buses | 0.8
NDPMC7A3 | Public transport vehicles - microbuses | Techs_Microbuses | 0.8
NDPMC7A3 | Public transport vehicles - taxis | Techs_Taxis | 0.8
NDPMC7A3 | Heavy freight vehicles | Techs_He_Freight | 0.8
NDPMC7A3 | Light freight vehicles | Techs_Li_Freight | 0.8
NDPMC10A1 | Private vehicles - SUVs and Minivan | Techs_SUVMIV | 1
NDPMC10A1 | Private vehicles - sedans | Techs_Sedan | 1
NDPMC10A1 | Private vehicles - motorcycles | Techs_Motos | 1
NDPMC10A1 | Public transport vehicles - buses | Techs_Buses | 1
NDPMC10A1 | Public transport vehicles - microbuses | Techs_Microbuses | 1
NDPMC10A1 | Public transport vehicles - taxis | Techs_Taxis | 1
NDPMC10A1 | Heavy freight vehicles | Techs_He_Freight | 1
NDPMC10A1 | Light freight vehicles | Techs_Li_Freight | 1
NDPMC10A2 | Private vehicles - SUVs and Minivan | Techs_SUVMIV | 1
NDPMC10A2 | Private vehicles - sedans | Techs_Sedan | 1
NDPMC10A2 | Private vehicles - motorcycles | Techs_Motos | 1
NDPMC10A2 | Public transport vehicles - buses | Techs_Buses | 1
NDPMC10A2 | Public transport vehicles - microbuses | Techs_Microbuses | 1
NDPMC10A2 | Public transport vehicles - taxis | Techs_Taxis | 1
NDPMC10A2 | Heavy freight vehicles | Techs_He_Freight | 1
NDPMC10A2 | Light freight vehicles | Techs_Li_Freight | 1
NDPMC10A3 | Private vehicles - SUVs and Minivan | Techs_SUVMIV | 1
NDPMC10A3 | Private vehicles - sedans | Techs_Sedan | 1
NDPMC10A3 | Private vehicles - motorcycles | Techs_Motos | 1
NDPMC10A3 | Public transport vehicles - buses | Techs_Buses | 1
NDPMC10A3 | Public transport vehicles - microbuses | Techs_Microbuses | 1
NDPMC10A3 | Public transport vehicles - taxis | Techs_Taxis | 1
NDPMC10A3 | Heavy freight vehicles | Techs_He_Freight | 1
NDPMC10A3 | Light freight vehicles | Techs_Li_Freight | 1
NDPMC1A1 | Private vehicles - SUVs and Minivan | Techs_SUVMIV | 1
NDPMC1A1 | Private vehicles - sedans | Techs_Sedan | 1
NDPMC1A1 | Private vehicles - motorcycles | Techs_Motos | 1
NDPMC1A1 | Public transport vehicles - buses | Techs_Buses | 1
NDPMC1A1 | Public transport vehicles - microbuses | Techs_Microbuses | 1
NDPMC1A1 | Public transport vehicles - taxis | Techs_Taxis | 1
NDPMC1A1 | Heavy freight vehicles | Techs_He_Freight | 1
NDPMC1A1 | Light freight vehicles | Techs_Li_Freight | 1
NDPMC1A2 | Private vehicles - SUVs and Minivan | Techs_SUVMIV | 1
NDPMC1A2 | Private vehicles - sedans | Techs_Sedan | 1
NDPMC1A2 | Private vehicles - motorcycles | Techs_Motos | 1
NDPMC1A2 | Public transport vehicles - buses | Techs_Buses | 1
NDPMC1A2 | Public transport vehicles - microbuses | Techs_Microbuses | 1
NDPMC1A2 | Public transport vehicles - taxis | Techs_Taxis | 1
NDPMC1A2 | Heavy freight vehicles | Techs_He_Freight | 1
NDPMC1A2 | Light freight vehicles | Techs_Li_Freight | 1
NDPMC1A3 | Private vehicles - SUVs and Minivan | Techs_SUVMIV | 1
NDPMC1A3 | Private vehicles - sedans | Techs_Sedan | 1
NDPMC1A3 | Private vehicles - motorcycles | Techs_Motos | 1
NDPMC1A3 | Public transport vehicles - buses | Techs_Buses | 1
NDPMC1A3 | Public transport vehicles - microbuses | Techs_Microbuses | 1
NDPMC1A3 | Public transport vehicles - taxis | Techs_Taxis | 1
NDPMC1A3 | Heavy freight vehicles | Techs_He_Freight | 1
NDPMC1A3 | Light freight vehicles | Techs_Li_Freight | 1
NDPMC2A1 | Private vehicles - SUVs and Minivan | Techs_SUVMIV | 1
NDPMC2A1 | Private vehicles - sedans | Techs_Sedan | 1
NDPMC2A1 | Private vehicles - motorcycles | Techs_Motos | 1
NDPMC2A1 | Public transport vehicles - buses | Techs_Buses | 1
NDPMC2A1 | Public transport vehicles - microbuses | Techs_Microbuses | 1
NDPMC2A1 | Public transport vehicles - taxis | Techs_Taxis | 1
NDPMC2A1 | Heavy freight vehicles | Techs_He_Freight | 1
NDPMC2A1 | Light freight vehicles | Techs_Li_Freight | 1
NDPMC2A2 | Private vehicles - SUVs and Minivan | Techs_SUVMIV | 1
NDPMC2A2 | Private vehicles - sedans | Techs_Sedan | 1
NDPMC2A2 | Private vehicles - motorcycles | Techs_Motos | 1
NDPMC2A2 | Public transport vehicles - buses | Techs_Buses | 1
NDPMC2A2 | Public transport vehicles - microbuses | Techs_Microbuses | 1
NDPMC2A2 | Public transport vehicles - taxis | Techs_Taxis | 1
NDPMC2A2 | Heavy freight vehicles | Techs_He_Freight | 1
NDPMC2A2 | Light freight vehicles | Techs_Li_Freight | 1
NDPMC2A3 | Private vehicles - SUVs and Minivan | Techs_SUVMIV | 1
NDPMC2A3 | Private vehicles - sedans | Techs_Sedan | 1
NDPMC2A3 | Private vehicles - motorcycles | Techs_Motos | 1
NDPMC2A3 | Public transport vehicles - buses | Techs_Buses | 1
NDPMC2A3 | Public transport vehicles - microbuses | Techs_Microbuses | 1
NDPMC2A3 | Public transport vehicles - taxis | Techs_Taxis | 1
NDPMC2A3 | Heavy freight vehicles | Techs_He_Freight | 1
NDPMC2A3 | Light freight vehicles | Techs_Li_Freight | 1
NDPMC3A1I | Private vehicles - SUVs and Minivan | Techs_SUVMIV | 1
NDPMC3A1I | Private vehicles - sedans | Techs_Sedan | 1
NDPMC3A1I | Private vehicles - motorcycles | Techs_Motos | 1
NDPMC3A1I | Public transport vehicles - buses | Techs_Buses | 1
NDPMC3A1I | Public transport vehicles - microbuses | Techs_Microbuses | 1
NDPMC3A1I | Public transport vehicles - taxis | Techs_Taxis | 1
NDPMC3A1I | Heavy freight vehicles | Techs_He_Freight | 1
NDPMC3A1I | Light freight vehicles | Techs_Li_Freight | 1
NDPMC3A2I | Private vehicles - SUVs and Minivan | Techs_SUVMIV | 1
NDPMC3A2I | Private vehicles - sedans | Techs_Sedan | 1
NDPMC3A2I | Private vehicles - motorcycles | Techs_Motos | 1
NDPMC3A2I | Public transport vehicles - buses | Techs_Buses | 1
NDPMC3A2I | Public transport vehicles - microbuses | Techs_Microbuses | 1
NDPMC3A2I | Public transport vehicles - taxis | Techs_Taxis | 1
NDPMC3A2I | Heavy freight vehicles | Techs_He_Freight | 1
NDPMC3A2I | Light freight vehicles | Techs_Li_Freight | 1
NDPMC3A3I | Private vehicles - SUVs and Minivan | Techs_SUVMIV | 1
NDPMC3A3I | Private vehicles - sedans | Techs_Sedan | 1
NDPMC3A3I | Private vehicles - motorcycles | Techs_Motos | 1
NDPMC3A3I | Public transport vehicles - buses | Techs_Buses | 1
NDPMC3A3I | Public transport vehicles - microbuses | Techs_Microbuses | 1
NDPMC3A3I | Public transport vehicles - taxis | Techs_Taxis | 1
NDPMC3A3I | Heavy freight vehicles | Techs_He_Freight | 1
NDPMC3A3I | Light freight vehicles | Techs_Li_Freight | 1
NDPMC3A1II | Private vehicles - SUVs and Minivan | Techs_SUVMIV | 1
NDPMC3A1II | Private vehicles - sedans | Techs_Sedan | 1
NDPMC3A1II | Private vehicles - motorcycles | Techs_Motos | 1
NDPMC3A1II | Public transport vehicles - buses | Techs_Buses | 1
NDPMC3A1II | Public transport vehicles - microbuses | Techs_Microbuses | 1
NDPMC3A1II | Public transport vehicles - taxis | Techs_Taxis | 1
NDPMC3A1II | Heavy freight vehicles | Techs_He_Freight | 1
NDPMC3A1II | Light freight vehicles | Techs_Li_Freight | 1
NDPMC3A2II | Private vehicles - SUVs and Minivan | Techs_SUVMIV | 1
NDPMC3A2II | Private vehicles - sedans | Techs_Sedan | 1
NDPMC3A2II | Private vehicles - motorcycles | Techs_Motos | 1
NDPMC3A2II | Public transport vehicles - buses | Techs_Buses | 1
NDPMC3A2II | Public transport vehicles - microbuses | Techs_Microbuses | 1
NDPMC3A2II | Public transport vehicles - taxis | Techs_Taxis | 1
NDPMC3A2II | Heavy freight vehicles | Techs_He_Freight | 1
NDPMC3A2II | Light freight vehicles | Techs_Li_Freight | 1
NDPMC3A3II | Private vehicles - SUVs and Minivan | Techs_SUVMIV | 1
NDPMC3A3II | Private vehicles - sedans | Techs_Sedan | 1
NDPMC3A3II | Private vehicles - motorcycles | Techs_Motos | 1
NDPMC3A3II | Public transport vehicles - buses | Techs_Buses | 1
NDPMC3A3II | Public transport vehicles - microbuses | Techs_Microbuses | 1
NDPMC3A3II | Public transport vehicles - taxis | Techs_Taxis | 1
NDPMC3A3II | Heavy freight vehicles | Techs_He_Freight | 1
NDPMC3A3II | Light freight vehicles | Techs_Li_Freight | 1
NDPMC4A1 | Private vehicles - SUVs and Minivan | Techs_SUVMIV | 1
NDPMC4A1 | Private vehicles - sedans | Techs_Sedan | 1
NDPMC4A1 | Private vehicles - motorcycles | Techs_Motos | 1
NDPMC4A1 | Public transport vehicles - buses | Techs_Buses | 1
NDPMC4A1 | Public transport vehicles - microbuses | Techs_Microbuses | 1
NDPMC4A1 | Public transport vehicles - taxis | Techs_Taxis | 1
NDPMC4A1 | Heavy freight vehicles | Techs_He_Freight | 1
NDPMC4A1 | Light freight vehicles | Techs_Li_Freight | 1
NDPMC4A2 | Private vehicles - SUVs and Minivan | Techs_SUVMIV | 1
NDPMC4A2 | Private vehicles - sedans | Techs_Sedan | 1
NDPMC4A2 | Private vehicles - motorcycles | Techs_Motos | 1
NDPMC4A2 | Public transport vehicles - buses | Techs_Buses | 1
NDPMC4A2 | Public transport vehicles - microbuses | Techs_Microbuses | 1
NDPMC4A2 | Public transport vehicles - taxis | Techs_Taxis | 1
NDPMC4A2 | Heavy freight vehicles | Techs_He_Freight | 1
NDPMC4A2 | Light freight vehicles | Techs_Li_Freight | 1
NDPMC4A3 | Private vehicles - SUVs and Minivan | Techs_SUVMIV | 1
NDPMC4A3 | Private vehicles - sedans | Techs_Sedan | 1
NDPMC4A3 | Private vehicles - motorcycles | Techs_Motos | 1
NDPMC4A3 | Public transport vehicles - buses | Techs_Buses | 1
NDPMC4A3 | Public transport vehicles - microbuses | Techs_Microbuses | 1
NDPMC4A3 | Public transport vehicles - taxis | Techs_Taxis | 1
NDPMC4A3 | Heavy freight vehicles | Techs_He_Freight | 1
NDPMC4A3 | Light freight vehicles | Techs_Li_Freight | 1
NDPMC5A1 | Private vehicles - SUVs and Minivan | Techs_SUVMIV | 1
NDPMC5A1 | Private vehicles - sedans | Techs_Sedan | 1
NDPMC5A1 | Private vehicles - motorcycles | Techs_Motos | 1
NDPMC5A1 | Public transport vehicles - buses | Techs_Buses | 1
NDPMC5A1 | Public transport vehicles - microbuses | Techs_Microbuses | 1
NDPMC5A1 | Public transport vehicles - taxis | Techs_Taxis | 1
NDPMC5A1 | Heavy freight vehicles | Techs_He_Freight | 1
NDPMC5A1 | Light freight vehicles | Techs_Li_Freight | 1
NDPMC5A2 | Private vehicles - SUVs and Minivan | Techs_SUVMIV | 1
NDPMC5A2 | Private vehicles - sedans | Techs_Sedan | 1
NDPMC5A2 | Private vehicles - motorcycles | Techs_Motos | 1
NDPMC5A2 | Public transport vehicles - buses | Techs_Buses | 1
NDPMC5A2 | Public transport vehicles - microbuses | Techs_Microbuses | 1
NDPMC5A2 | Public transport vehicles - taxis | Techs_Taxis | 1
NDPMC5A2 | Heavy freight vehicles | Techs_He_Freight | 1
NDPMC5A2 | Light freight vehicles | Techs_Li_Freight | 1
NDPMC5A3 | Private vehicles - SUVs and Minivan | Techs_SUVMIV | 1
NDPMC5A3 | Private vehicles - sedans | Techs_Sedan | 1
NDPMC5A3 | Private vehicles - motorcycles | Techs_Motos | 1
NDPMC5A3 | Public transport vehicles - buses | Techs_Buses | 1
NDPMC5A3 | Public transport vehicles - microbuses | Techs_Microbuses | 1
NDPMC5A3 | Public transport vehicles - taxis | Techs_Taxis | 1
NDPMC5A3 | Heavy freight vehicles | Techs_He_Freight | 1
NDPMC5A3 | Light freight vehicles | Techs_Li_Freight | 1
NDPMC6A1 | Private vehicles - SUVs and Minivan | Techs_SUVMIV | 1
NDPMC6A1 | Private vehicles - sedans | Techs_Sedan | 1
NDPMC6A1 | Private vehicles - motorcycles | Techs_Motos | 1
NDPMC6A1 | Public transport vehicles - buses | Techs_Buses | 1
NDPMC6A1 | Public transport vehicles - microbuses | Techs_Microbuses | 1
NDPMC6A1 | Public transport vehicles - taxis | Techs_Taxis | 1
NDPMC6A1 | Heavy freight vehicles | Techs_He_Freight | 1
NDPMC6A1 | Light freight vehicles | Techs_Li_Freight | 1
NDPMC6A2 | Private vehicles - SUVs and Minivan | Techs_SUVMIV | 1
NDPMC6A2 | Private vehicles - sedans | Techs_Sedan | 1
NDPMC6A2 | Private vehicles - motorcycles | Techs_Motos | 1
NDPMC6A2 | Public transport vehicles - buses | Techs_Buses | 1
NDPMC6A2 | Public transport vehicles - microbuses | Techs_Microbuses | 1
NDPMC6A2 | Public transport vehicles - taxis | Techs_Taxis | 1
NDPMC6A2 | Heavy freight vehicles | Techs_He_Freight | 1
NDPMC6A2 | Light freight vehicles | Techs_Li_Freight | 1
NDPMC6A3 | Private vehicles - SUVs and Minivan | Techs_SUVMIV | 1
NDPMC6A3 | Private vehicles - sedans | Techs_Sedan | 1
NDPMC6A3 | Private vehicles - motorcycles | Techs_Motos | 1
NDPMC6A3 | Public transport vehicles - buses | Techs_Buses | 1
NDPMC6A3 | Public transport vehicles - microbuses | Techs_Microbuses | 1
NDPMC6A3 | Public transport vehicles - taxis | Techs_Taxis | 1
NDPMC6A3 | Heavy freight vehicles | Techs_He_Freight | 1
NDPMC6A3 | Light freight vehicles | Techs_Li_Freight | 1
NDPMC8A1 | Private vehicles - SUVs and Minivan | Techs_SUVMIV | 1
NDPMC8A1 | Private vehicles - sedans | Techs_Sedan | 1
NDPMC8A1 | Private vehicles - motorcycles | Techs_Motos | 1
NDPMC8A1 | Public transport vehicles - buses | Techs_Buses | 1
NDPMC8A1 | Public transport vehicles - microbuses | Techs_Microbuses | 1
NDPMC8A1 | Public transport vehicles - taxis | Techs_Taxis | 1
NDPMC8A1 | Heavy freight vehicles | Techs_He_Freight | 1
NDPMC8A1 | Light freight vehicles | Techs_Li_Freight | 1
NDPMC8A2 | Private vehicles - SUVs and Minivan | Techs_SUVMIV | 1
NDPMC8A2 | Private vehicles - sedans | Techs_Sedan | 1
NDPMC8A2 | Private vehicles - motorcycles | Techs_Motos | 1
NDPMC8A2 | Public transport vehicles - buses | Techs_Buses | 1
NDPMC8A2 | Public transport vehicles - microbuses | Techs_Microbuses | 1
NDPMC8A2 | Public transport vehicles - taxis | Techs_Taxis | 1
NDPMC8A2 | Heavy freight vehicles | Techs_He_Freight | 1
NDPMC8A2 | Light freight vehicles | Techs_Li_Freight | 1
NDPMC8A3 | Private vehicles - SUVs and Minivan | Techs_SUVMIV | 1
NDPMC8A3 | Private vehicles - sedans | Techs_Sedan | 1
NDPMC8A3 | Private vehicles - motorcycles | Techs_Motos | 1
NDPMC8A3 | Public transport vehicles - buses | Techs_Buses | 1
NDPMC8A3 | Public transport vehicles - microbuses | Techs_Microbuses | 1
NDPMC8A3 | Public transport vehicles - taxis | Techs_Taxis | 1
NDPMC8A3 | Heavy freight vehicles | Techs_He_Freight | 1
NDPMC8A3 | Light freight vehicles | Techs_Li_Freight | 1
NDPMC9A1 | Private vehicles - SUVs and Minivan | Techs_SUVMIV | 1
NDPMC9A1 | Private vehicles - sedans | Techs_Sedan | 1
NDPMC9A1 | Private vehicles - motorcycles | Techs_Motos | 1
NDPMC9A1 | Public transport vehicles - buses | Techs_Buses | 1
NDPMC9A1 | Public transport vehicles - microbuses | Techs_Microbuses | 1
NDPMC9A1 | Public transport vehicles - taxis | Techs_Taxis | 1
NDPMC9A1 | Heavy freight vehicles | Techs_He_Freight | 1
NDPMC9A1 | Light freight vehicles | Techs_Li_Freight | 1
NDPMC9A2 | Private vehicles - SUVs and Minivan | Techs_SUVMIV | 1
NDPMC9A2 | Private vehicles - sedans | Techs_Sedan | 1
NDPMC9A2 | Private vehicles - motorcycles | Techs_Motos | 1
NDPMC9A2 | Public transport vehicles - buses | Techs_Buses | 1
NDPMC9A2 | Public transport vehicles - microbuses | Techs_Microbuses | 1
NDPMC9A2 | Public transport vehicles - taxis | Techs_Taxis | 1
NDPMC9A2 | Heavy freight vehicles | Techs_He_Freight | 1
NDPMC9A2 | Light freight vehicles | Techs_Li_Freight | 1
NDPMC9A3 | Private vehicles - SUVs and Minivan | Techs_SUVMIV | 1
NDPMC9A3 | Private vehicles - sedans | Techs_Sedan | 1
NDPMC9A3 | Private vehicles - motorcycles | Techs_Motos | 1
NDPMC9A3 | Public transport vehicles - buses | Techs_Buses | 1
NDPMC9A3 | Public transport vehicles - microbuses | Techs_Microbuses | 1
NDPMC9A3 | Public transport vehicles - taxis | Techs_Taxis | 1
NDPMC9A3 | Heavy freight vehicles | Techs_He_Freight | 1
NDPMC9A3 | Light freight vehicles | Techs_Li_Freight | 1
NDPMC11A1I | Private vehicles - SUVs and Minivan | Techs_SUVMIV | 1
NDPMC11A1I | Private vehicles - sedans | Techs_Sedan | 1
NDPMC11A1I | Private vehicles - motorcycles | Techs_Motos | 1
NDPMC11A1I | Public transport vehicles - buses | Techs_Buses | 1
NDPMC11A1I | Public transport vehicles - microbuses | Techs_Microbuses | 1
NDPMC11A1I | Public transport vehicles - taxis | Techs_Taxis | 1
NDPMC11A1I | Heavy freight vehicles | Techs_He_Freight | 1
NDPMC11A1I | Light freight vehicles | Techs_Li_Freight | 1
NDPMC11A2I | Private vehicles - SUVs and Minivan | Techs_SUVMIV | 1
NDPMC11A2I | Private vehicles - sedans | Techs_Sedan | 1
NDPMC11A2I | Private vehicles - motorcycles | Techs_Motos | 1
NDPMC11A2I | Public transport vehicles - buses | Techs_Buses | 1
NDPMC11A2I | Public transport vehicles - microbuses | Techs_Microbuses | 1
NDPMC11A2I | Public transport vehicles - taxis | Techs_Taxis | 1
NDPMC11A2I | Heavy freight vehicles | Techs_He_Freight | 1
NDPMC11A2I | Light freight vehicles | Techs_Li_Freight | 1
NDPMC11A3I | Private vehicles - SUVs and Minivan | Techs_SUVMIV | 1
NDPMC11A3I | Private vehicles - sedans | Techs_Sedan | 1
NDPMC11A3I | Private vehicles - motorcycles | Techs_Motos | 1
NDPMC11A3I | Public transport vehicles - buses | Techs_Buses | 1
NDPMC11A3I | Public transport vehicles - microbuses | Techs_Microbuses | 1
NDPMC11A3I | Public transport vehicles - taxis | Techs_Taxis | 1
NDPMC11A3I | Heavy freight vehicles | Techs_He_Freight | 1
NDPMC11A3I | Light freight vehicles | Techs_Li_Freight | 1
NDPMC11A1II | Private vehicles - SUVs and Minivan | Techs_SUVMIV | 1
NDPMC11A1II | Private vehicles - sedans | Techs_Sedan | 1
NDPMC11A1II | Private vehicles - motorcycles | Techs_Motos | 1
NDPMC11A1II | Public transport vehicles - buses | Techs_Buses | 1
NDPMC11A1II | Public transport vehicles - microbuses | Techs_Microbuses | 1
NDPMC11A1II | Public transport vehicles - taxis | Techs_Taxis | 1
NDPMC11A1II | Heavy freight vehicles | Techs_He_Freight | 1
NDPMC11A1II | Light freight vehicles | Techs_Li_Freight | 1
NDPMC11A2II | Private vehicles - SUVs and Minivan | Techs_SUVMIV | 1
NDPMC11A2II | Private vehicles - sedans | Techs_Sedan | 1
NDPMC11A2II | Private vehicles - motorcycles | Techs_Motos | 1
NDPMC11A2II | Public transport vehicles - buses | Techs_Buses | 1
NDPMC11A2II | Public transport vehicles - microbuses | Techs_Microbuses | 1
NDPMC11A2II | Public transport vehicles - taxis | Techs_Taxis | 1
NDPMC11A2II | Heavy freight vehicles | Techs_He_Freight | 1
NDPMC11A2II | Light freight vehicles | Techs_Li_Freight | 1
NDPMC11A3II | Private vehicles - SUVs and Minivan | Techs_SUVMIV | 1
NDPMC11A3II | Private vehicles - sedans | Techs_Sedan | 1
NDPMC11A3II | Private vehicles - motorcycles | Techs_Motos | 1
NDPMC11A3II | Public transport vehicles - buses | Techs_Buses | 1
NDPMC11A3II | Public transport vehicles - microbuses | Techs_Microbuses | 1
NDPMC11A3II | Public transport vehicles - taxis | Techs_Taxis | 1
NDPMC11A3II | Heavy freight vehicles | Techs_He_Freight | 1
NDPMC11A3II | Light freight vehicles | Techs_Li_Freight | 1
NDPMC12A1 | Private vehicles - SUVs and Minivan | Techs_SUVMIV | 1
NDPMC12A1 | Private vehicles - sedans | Techs_Sedan | 1
NDPMC12A1 | Private vehicles - motorcycles | Techs_Motos | 1
NDPMC12A1 | Public transport vehicles - buses | Techs_Buses | 1
NDPMC12A1 | Public transport vehicles - microbuses | Techs_Microbuses | 1
NDPMC12A1 | Public transport vehicles - taxis | Techs_Taxis | 1
NDPMC12A1 | Heavy freight vehicles | Techs_He_Freight | 1
NDPMC12A1 | Light freight vehicles | Techs_Li_Freight | 1
NDPMC12A2 | Private vehicles - SUVs and Minivan | Techs_SUVMIV | 1
NDPMC12A2 | Private vehicles - sedans | Techs_Sedan | 1
NDPMC12A2 | Private vehicles - motorcycles | Techs_Motos | 1
NDPMC12A2 | Public transport vehicles - buses | Techs_Buses | 1
NDPMC12A2 | Public transport vehicles - microbuses | Techs_Microbuses | 1
NDPMC12A2 | Public transport vehicles - taxis | Techs_Taxis | 1
NDPMC12A2 | Heavy freight vehicles | Techs_He_Freight | 1
NDPMC12A2 | Light freight vehicles | Techs_Li_Freight | 1
NDPMC12A3 | Private vehicles - SUVs and Minivan | Techs_SUVMIV | 1
NDPMC12A3 | Private vehicles - sedans | Techs_Sedan | 1
NDPMC12A3 | Private vehicles - motorcycles | Techs_Motos | 1
NDPMC12A3 | Public transport vehicles - buses | Techs_Buses | 1
NDPMC12A3 | Public transport vehicles - microbuses | Techs_Microbuses | 1
NDPMC12A3 | Public transport vehicles - taxis | Techs_Taxis | 1
NDPMC12A3 | Heavy freight vehicles | Techs_He_Freight | 1
NDPMC12A3 | Light freight vehicles | Techs_Li_Freight | 1
NDPMC13A1 | Private vehicles - SUVs and Minivan | Techs_SUVMIV | 1
NDPMC13A1 | Private vehicles - sedans | Techs_Sedan | 1
NDPMC13A1 | Private vehicles - motorcycles | Techs_Motos | 1
NDPMC13A1 | Public transport vehicles - buses | Techs_Buses | 1
NDPMC13A1 | Public transport vehicles - microbuses | Techs_Microbuses | 1
NDPMC13A1 | Public transport vehicles - taxis | Techs_Taxis | 1
NDPMC13A1 | Heavy freight vehicles | Techs_He_Freight | 1
NDPMC13A1 | Light freight vehicles | Techs_Li_Freight | 1
NDPMC13A2 | Private vehicles - SUVs and Minivan | Techs_SUVMIV | 1
NDPMC13A2 | Private vehicles - sedans | Techs_Sedan | 1
NDPMC13A2 | Private vehicles - motorcycles | Techs_Motos | 1
NDPMC13A2 | Public transport vehicles - buses | Techs_Buses | 1
NDPMC13A2 | Public transport vehicles - microbuses | Techs_Microbuses | 1
NDPMC13A2 | Public transport vehicles - taxis | Techs_Taxis | 1
NDPMC13A2 | Heavy freight vehicles | Techs_He_Freight | 1
NDPMC13A2 | Light freight vehicles | Techs_Li_Freight | 1
NDPMC13A3 | Private vehicles - SUVs and Minivan | Techs_SUVMIV | 1
NDPMC13A3 | Private vehicles - sedans | Techs_Sedan | 1
NDPMC13A3 | Private vehicles - motorcycles | Techs_Motos | 1
NDPMC13A3 | Public transport vehicles - buses | Techs_Buses | 1
NDPMC13A3 | Public transport vehicles - microbuses | Techs_Microbuses | 1
NDPMC13A3 | Public transport vehicles - taxis | Techs_Taxis | 1
NDPMC13A3 | Heavy freight vehicles | Techs_He_Freight | 1
NDPMC13A3 | Light freight vehicles | Techs_Li_Freight | 1
NDPMC14 | Private vehicles - SUVs and Minivan | Techs_SUVMIV | 1
NDPMC14 | Private vehicles - sedans | Techs_Sedan | 1
NDPMC14 | Private vehicles - motorcycles | Techs_Motos | 1
NDPMC14 | Public transport vehicles - buses | Techs_Buses | 1
NDPMC14 | Public transport vehicles - microbuses | Techs_Microbuses | 1
NDPMC14 | Public transport vehicles - taxis | Techs_Taxis | 1
NDPMC14 | Heavy freight vehicles | Techs_He_Freight | 1
NDPMC14 | Light freight vehicles | Techs_Li_Freight | 1

## Mode_Shift
Scenario | Transport_Category | Description_Set | Tech_Set | Context | Built-in | Logistic | Linear | R2021 | R2050 | L | C | M | y_ini | v_2030 | v_2040 | v_2050
NDP | Public | Public - Passenger Transport | E6TDPASPUB | Demand | NO | YES | NO | 0.05 | 0.999 | 0.2 | 0.075 | 2035 | n.a. | n.a. | n.a. | n.a.
NDP | Public | Non Motorized - Passenger Transport | E6TRNOMOT | Demand | NO | YES | NO | 0.05 | 0.99 | 0.1 | 0.04 | 2035 | n.a. | n.a. | n.a. | n.a.
NDP | Public | Electric passenger rail | TRXTRAIELE | Technology | YES | NO | NO | n.a. | n.a. | n.a. | n.a. | n.a. | n.a. | n.a. | n.a. | n.a.
NDP | Freight | Electric freight rail | Techs_Trains_Freight | Technology | NO | NO | YES | n.a. | n.a. | n.a. | n.a. | n.a. | 2022 | interp | interp | 0.1
NDPMC1A1 | Public | Public - Passenger Transport | E6TDPASPUB | Demand | NO | YES | NO | 0.05 | 0.999 | 0.0825 | 0.05 | 2035 | n.a. | n.a. | n.a. | n.a.
NDPMC1A1 | Public | Non Motorized - Passenger Transport | E6TRNOMOT | Demand | NO | YES | NO | 0.05 | 0.99 | 0.05 | 0.02 | 2035 | n.a. | n.a. | n.a. | n.a.
NDPMC1A1 | Public | Electric passenger rail | TRXTRAIELE | Technology | YES | NO | NO | n.a. | n.a. | n.a. | n.a. | n.a. | n.a. | n.a. | n.a. | n.a.
NDPMC1A1 | Freight | Electric freight rail | Techs_Trains_Freight | Technology | NO | NO | YES | n.a. | n.a. | n.a. | n.a. | n.a. | 2022 | interp | interp | 0
NDPMC1A2 | Public | Public - Passenger Transport | E6TDPASPUB | Demand | NO | YES | NO | 0.05 | 0.999 | 0.2 | 0.075 | 2035 | n.a. | n.a. | n.a. | n.a.
NDPMC1A2 | Public | Non Motorized - Passenger Transport | E6TRNOMOT | Demand | NO | YES | NO | 0.05 | 0.99 | 0.1 | 0.04 | 2035 | n.a. | n.a. | n.a. | n.a.
NDPMC1A2 | Public | Electric passenger rail | TRXTRAIELE | Technology | YES | NO | NO | n.a. | n.a. | n.a. | n.a. | n.a. | n.a. | n.a. | n.a. | n.a.
NDPMC1A2 | Freight | Electric freight rail | Techs_Trains_Freight | Technology | NO | NO | YES | n.a. | n.a. | n.a. | n.a. | n.a. | 2022 | interp | interp | 0
NDPMC1A3 | Public | Public - Passenger Transport | E6TDPASPUB | Demand | NO | YES | NO | 0.05 | 0.999 | 0.25 | 0.2 | 2040 | n.a. | n.a. | n.a. | n.a.
NDPMC1A3 | Public | Non Motorized - Passenger Transport | E6TRNOMOT | Demand | NO | YES | NO | 0.05 | 0.99 | 0.15 | 0.1 | 2040 | n.a. | n.a. | n.a. | n.a.
NDPMC1A3 | Public | Electric passenger rail | TRXTRAIELE | Technology | YES | NO | NO | n.a. | n.a. | n.a. | n.a. | n.a. | n.a. | n.a. | n.a. | n.a.
NDPMC1A3 | Freight | Electric freight rail | Techs_Trains_Freight | Technology | NO | NO | YES | n.a. | n.a. | n.a. | n.a. | n.a. | 2022 | interp | interp | 0
NDPMC2A1 | Public | Public - Passenger Transport | E6TDPASPUB | Demand | NO | NO | YES | n.a. | n.a. | n.a. | n.a. | n.a. | 2022 | interp | interp | 0
NDPMC2A1 | Public | Non Motorized - Passenger Transport | E6TRNOMOT | Demand | NO | NO | YES | n.a. | n.a. | n.a. | n.a. | n.a. | 2022 | interp | interp | 0
NDPMC2A1 | Public | Electric passenger rail | TRXTRAIELE | Technology | NO | NO | YES | n.a. | n.a. | n.a. | n.a. | n.a. | 2022 | interp | interp | 0.01
NDPMC2A1 | Freight | Electric freight rail | Techs_Trains_Freight | Technology | NO | NO | YES | n.a. | n.a. | n.a. | n.a. | n.a. | 2022 | interp | interp | 0.1
NDPMC2A2 | Public | Public - Passenger Transport | E6TDPASPUB | Demand | NO | NO | YES | n.a. | n.a. | n.a. | n.a. | n.a. | 2022 | interp | interp | 0
NDPMC2A2 | Public | Non Motorized - Passenger Transport | E6TRNOMOT | Demand | NO | NO | YES | n.a. | n.a. | n.a. | n.a. | n.a. | 2022 | interp | interp | 0
NDPMC2A2 | Public | Electric passenger rail | TRXTRAIELE | Technology | NO | NO | YES | n.a. | n.a. | n.a. | n.a. | n.a. | 2022 | interp | interp | 0.01
NDPMC2A2 | Freight | Electric freight rail | Techs_Trains_Freight | Technology | NO | NO | YES | n.a. | n.a. | n.a. | n.a. | n.a. | 2022 | interp | interp | 0.2
NDPMC2A3 | Public | Public - Passenger Transport | E6TDPASPUB | Demand | NO | NO | YES | n.a. | n.a. | n.a. | n.a. | n.a. | 2022 | interp | interp | 0
NDPMC2A3 | Public | Non Motorized - Passenger Transport | E6TRNOMOT | Demand | NO | NO | YES | n.a. | n.a. | n.a. | n.a. | n.a. | 2022 | interp | interp | 0
NDPMC2A3 | Public | Electric passenger rail | TRXTRAIELE | Technology | NO | NO | YES | n.a. | n.a. | n.a. | n.a. | n.a. | 2022 | interp | interp | 0.01
NDPMC2A3 | Freight | Electric freight rail | Techs_Trains_Freight | Technology | NO | NO | YES | n.a. | n.a. | n.a. | n.a. | n.a. | 2022 | interp | interp | 0.35
NDPMC3A1I | Public | Public - Passenger Transport | E6TDPASPUB | Demand | NO | NO | YES | n.a. | n.a. | n.a. | n.a. | n.a. | 2022 | interp | interp | 0
NDPMC3A1I | Public | Non Motorized - Passenger Transport | E6TRNOMOT | Demand | NO | NO | YES | n.a. | n.a. | n.a. | n.a. | n.a. | 2022 | interp | interp | 0
NDPMC3A1I | Public | Electric passenger rail | TRXTRAIELE | Technology | NO | NO | YES | n.a. | n.a. | n.a. | n.a. | n.a. | 2022 | interp | interp | 0.01
NDPMC3A1I | Freight | Electric freight rail | Techs_Trains_Freight | Technology | NO | NO | YES | n.a. | n.a. | n.a. | n.a. | n.a. | 2022 | interp | interp | 0
NDPMC3A2I | Public | Public - Passenger Transport | E6TDPASPUB | Demand | NO | NO | YES | n.a. | n.a. | n.a. | n.a. | n.a. | 2022 | interp | interp | 0
NDPMC3A2I | Public | Non Motorized - Passenger Transport | E6TRNOMOT | Demand | NO | NO | YES | n.a. | n.a. | n.a. | n.a. | n.a. | 2022 | interp | interp | 0
NDPMC3A2I | Public | Electric passenger rail | TRXTRAIELE | Technology | NO | NO | YES | n.a. | n.a. | n.a. | n.a. | n.a. | 2022 | interp | interp | 0.01
NDPMC3A2I | Freight | Electric freight rail | Techs_Trains_Freight | Technology | NO | NO | YES | n.a. | n.a. | n.a. | n.a. | n.a. | 2022 | interp | interp | 0
NDPMC3A3I | Public | Public - Passenger Transport | E6TDPASPUB | Demand | NO | NO | YES | n.a. | n.a. | n.a. | n.a. | n.a. | 2022 | interp | interp | 0
NDPMC3A3I | Public | Non Motorized - Passenger Transport | E6TRNOMOT | Demand | NO | NO | YES | n.a. | n.a. | n.a. | n.a. | n.a. | 2022 | interp | interp | 0
NDPMC3A3I | Public | Electric passenger rail | TRXTRAIELE | Technology | NO | NO | YES | n.a. | n.a. | n.a. | n.a. | n.a. | 2022 | interp | interp | 0.01
NDPMC3A3I | Freight | Electric freight rail | Techs_Trains_Freight | Technology | NO | NO | YES | n.a. | n.a. | n.a. | n.a. | n.a. | 2022 | interp | interp | 0
NDPMC3A1II | Public | Public - Passenger Transport | E6TDPASPUB | Demand | NO | NO | YES | n.a. | n.a. | n.a. | n.a. | n.a. | 2022 | interp | interp | 0
NDPMC3A1II | Public | Non Motorized - Passenger Transport | E6TRNOMOT | Demand | NO | NO | YES | n.a. | n.a. | n.a. | n.a. | n.a. | 2022 | interp | interp | 0
NDPMC3A1II | Public | Electric passenger rail | TRXTRAIELE | Technology | NO | NO | YES | n.a. | n.a. | n.a. | n.a. | n.a. | 2022 | interp | interp | 0.01
NDPMC3A1II | Freight | Electric freight rail | Techs_Trains_Freight | Technology | NO | NO | YES | n.a. | n.a. | n.a. | n.a. | n.a. | 2022 | interp | interp | 0
NDPMC3A2II | Public | Public - Passenger Transport | E6TDPASPUB | Demand | NO | NO | YES | n.a. | n.a. | n.a. | n.a. | n.a. | 2022 | interp | interp | 0
NDPMC3A2II | Public | Non Motorized - Passenger Transport | E6TRNOMOT | Demand | NO | NO | YES | n.a. | n.a. | n.a. | n.a. | n.a. | 2022 | interp | interp | 0
NDPMC3A2II | Public | Electric passenger rail | TRXTRAIELE | Technology | NO | NO | YES | n.a. | n.a. | n.a. | n.a. | n.a. | 2022 | interp | interp | 0.01
NDPMC3A2II | Freight | Electric freight rail | Techs_Trains_Freight | Technology | NO | NO | YES | n.a. | n.a. | n.a. | n.a. | n.a. | 2022 | interp | interp | 0
NDPMC3A3II | Public | Public - Passenger Transport | E6TDPASPUB | Demand | NO | NO | YES | n.a. | n.a. | n.a. | n.a. | n.a. | 2022 | interp | interp | 0
NDPMC3A3II | Public | Non Motorized - Passenger Transport | E6TRNOMOT | Demand | NO | NO | YES | n.a. | n.a. | n.a. | n.a. | n.a. | 2022 | interp | interp | 0
NDPMC3A3II | Public | Electric passenger rail | TRXTRAIELE | Technology | NO | NO | YES | n.a. | n.a. | n.a. | n.a. | n.a. | 2022 | interp | interp | 0.01
NDPMC3A3II | Freight | Electric freight rail | Techs_Trains_Freight | Technology | NO | NO | YES | n.a. | n.a. | n.a. | n.a. | n.a. | 2022 | interp | interp | 0
NDPMC4A1 | Public | Public - Passenger Transport | E6TDPASPUB | Demand | NO | NO | YES | n.a. | n.a. | n.a. | n.a. | n.a. | 2022 | interp | interp | 0
NDPMC4A1 | Public | Non Motorized - Passenger Transport | E6TRNOMOT | Demand | NO | NO | YES | n.a. | n.a. | n.a. | n.a. | n.a. | 2022 | interp | interp | 0
NDPMC4A1 | Public | Electric passenger rail | TRXTRAIELE | Technology | NO | NO | YES | n.a. | n.a. | n.a. | n.a. | n.a. | 2022 | interp | interp | 0.01
NDPMC4A1 | Freight | Electric freight rail | Techs_Trains_Freight | Technology | NO | NO | YES | n.a. | n.a. | n.a. | n.a. | n.a. | 2022 | interp | interp | 0
NDPMC4A2 | Public | Public - Passenger Transport | E6TDPASPUB | Demand | NO | NO | YES | n.a. | n.a. | n.a. | n.a. | n.a. | 2022 | interp | interp | 0
NDPMC4A2 | Public | Non Motorized - Passenger Transport | E6TRNOMOT | Demand | NO | NO | YES | n.a. | n.a. | n.a. | n.a. | n.a. | 2022 | interp | interp | 0
NDPMC4A2 | Public | Electric passenger rail | TRXTRAIELE | Technology | NO | NO | YES | n.a. | n.a. | n.a. | n.a. | n.a. | 2022 | interp | interp | 0.01
NDPMC4A2 | Freight | Electric freight rail | Techs_Trains_Freight | Technology | NO | NO | YES | n.a. | n.a. | n.a. | n.a. | n.a. | 2022 | interp | interp | 0
NDPMC4A3 | Public | Public - Passenger Transport | E6TDPASPUB | Demand | NO | NO | YES | n.a. | n.a. | n.a. | n.a. | n.a. | 2022 | interp | interp | 0
NDPMC4A3 | Public | Non Motorized - Passenger Transport | E6TRNOMOT | Demand | NO | NO | YES | n.a. | n.a. | n.a. | n.a. | n.a. | 2022 | interp | interp | 0
NDPMC4A3 | Public | Electric passenger rail | TRXTRAIELE | Technology | NO | NO | YES | n.a. | n.a. | n.a. | n.a. | n.a. | 2022 | interp | interp | 0.01
NDPMC4A3 | Freight | Electric freight rail | Techs_Trains_Freight | Technology | NO | NO | YES | n.a. | n.a. | n.a. | n.a. | n.a. | 2022 | interp | interp | 0
NDPMC5A1 | Public | Public - Passenger Transport | E6TDPASPUB | Demand | NO | NO | YES | n.a. | n.a. | n.a. | n.a. | n.a. | 2022 | interp | interp | 0
NDPMC5A1 | Public | Non Motorized - Passenger Transport | E6TRNOMOT | Demand | NO | NO | YES | n.a. | n.a. | n.a. | n.a. | n.a. | 2022 | interp | interp | 0
NDPMC5A1 | Public | Electric passenger rail | TRXTRAIELE | Technology | NO | NO | YES | n.a. | n.a. | n.a. | n.a. | n.a. | 2022 | interp | interp | 0.01
NDPMC5A1 | Freight | Electric freight rail | Techs_Trains_Freight | Technology | NO | NO | YES | n.a. | n.a. | n.a. | n.a. | n.a. | 2022 | interp | interp | 0
NDPMC5A2 | Public | Public - Passenger Transport | E6TDPASPUB | Demand | NO | NO | YES | n.a. | n.a. | n.a. | n.a. | n.a. | 2022 | interp | interp | 0
NDPMC5A2 | Public | Non Motorized - Passenger Transport | E6TRNOMOT | Demand | NO | NO | YES | n.a. | n.a. | n.a. | n.a. | n.a. | 2022 | interp | interp | 0
NDPMC5A2 | Public | Electric passenger rail | TRXTRAIELE | Technology | NO | NO | YES | n.a. | n.a. | n.a. | n.a. | n.a. | 2022 | interp | interp | 0.01
NDPMC5A2 | Freight | Electric freight rail | Techs_Trains_Freight | Technology | NO | NO | YES | n.a. | n.a. | n.a. | n.a. | n.a. | 2022 | interp | interp | 0
NDPMC5A3 | Public | Public - Passenger Transport | E6TDPASPUB | Demand | NO | NO | YES | n.a. | n.a. | n.a. | n.a. | n.a. | 2022 | interp | interp | 0
NDPMC5A3 | Public | Non Motorized - Passenger Transport | E6TRNOMOT | Demand | NO | NO | YES | n.a. | n.a. | n.a. | n.a. | n.a. | 2022 | interp | interp | 0
NDPMC5A3 | Public | Electric passenger rail | TRXTRAIELE | Technology | NO | NO | YES | n.a. | n.a. | n.a. | n.a. | n.a. | 2022 | interp | interp | 0.01
NDPMC5A3 | Freight | Electric freight rail | Techs_Trains_Freight | Technology | NO | NO | YES | n.a. | n.a. | n.a. | n.a. | n.a. | 2022 | interp | interp | 0
NDPMC6A1 | Public | Public - Passenger Transport | E6TDPASPUB | Demand | NO | NO | YES | n.a. | n.a. | n.a. | n.a. | n.a. | 2022 | interp | interp | 0
NDPMC6A1 | Public | Non Motorized - Passenger Transport | E6TRNOMOT | Demand | NO | NO | YES | n.a. | n.a. | n.a. | n.a. | n.a. | 2022 | interp | interp | 0
NDPMC6A1 | Public | Electric passenger rail | TRXTRAIELE | Technology | NO | NO | YES | n.a. | n.a. | n.a. | n.a. | n.a. | 2022 | interp | interp | 0.01
NDPMC6A1 | Freight | Electric freight rail | Techs_Trains_Freight | Technology | NO | NO | YES | n.a. | n.a. | n.a. | n.a. | n.a. | 2022 | interp | interp | 0
NDPMC6A2 | Public | Public - Passenger Transport | E6TDPASPUB | Demand | NO | NO | YES | n.a. | n.a. | n.a. | n.a. | n.a. | 2022 | interp | interp | 0
NDPMC6A2 | Public | Non Motorized - Passenger Transport | E6TRNOMOT | Demand | NO | NO | YES | n.a. | n.a. | n.a. | n.a. | n.a. | 2022 | interp | interp | 0
NDPMC6A2 | Public | Electric passenger rail | TRXTRAIELE | Technology | NO | NO | YES | n.a. | n.a. | n.a. | n.a. | n.a. | 2022 | interp | interp | 0.01
NDPMC6A2 | Freight | Electric freight rail | Techs_Trains_Freight | Technology | NO | NO | YES | n.a. | n.a. | n.a. | n.a. | n.a. | 2022 | interp | interp | 0
NDPMC6A3 | Public | Public - Passenger Transport | E6TDPASPUB | Demand | NO | NO | YES | n.a. | n.a. | n.a. | n.a. | n.a. | 2022 | interp | interp | 0
NDPMC6A3 | Public | Non Motorized - Passenger Transport | E6TRNOMOT | Demand | NO | NO | YES | n.a. | n.a. | n.a. | n.a. | n.a. | 2022 | interp | interp | 0
NDPMC6A3 | Public | Electric passenger rail | TRXTRAIELE | Technology | NO | NO | YES | n.a. | n.a. | n.a. | n.a. | n.a. | 2022 | interp | interp | 0.01
NDPMC6A3 | Freight | Electric freight rail | Techs_Trains_Freight | Technology | NO | NO | YES | n.a. | n.a. | n.a. | n.a. | n.a. | 2022 | interp | interp | 0
NDPMC7A1 | Public | Public - Passenger Transport | E6TDPASPUB | Demand | NO | NO | YES | n.a. | n.a. | n.a. | n.a. | n.a. | 2022 | interp | interp | 0
NDPMC7A1 | Public | Non Motorized - Passenger Transport | E6TRNOMOT | Demand | NO | NO | YES | n.a. | n.a. | n.a. | n.a. | n.a. | 2022 | interp | interp | 0
NDPMC7A1 | Public | Electric passenger rail | TRXTRAIELE | Technology | NO | NO | YES | n.a. | n.a. | n.a. | n.a. | n.a. | 2022 | interp | interp | 0.01
NDPMC7A1 | Freight | Electric freight rail | Techs_Trains_Freight | Technology | NO | NO | YES | n.a. | n.a. | n.a. | n.a. | n.a. | 2022 | interp | interp | 0
NDPMC7A2 | Public | Public - Passenger Transport | E6TDPASPUB | Demand | NO | NO | YES | n.a. | n.a. | n.a. | n.a. | n.a. | 2022 | interp | interp | 0
NDPMC7A2 | Public | Non Motorized - Passenger Transport | E6TRNOMOT | Demand | NO | NO | YES | n.a. | n.a. | n.a. | n.a. | n.a. | 2022 | interp | interp | 0
NDPMC7A2 | Public | Electric passenger rail | TRXTRAIELE | Technology | NO | NO | YES | n.a. | n.a. | n.a. | n.a. | n.a. | 2022 | interp | interp | 0.01
NDPMC7A2 | Freight | Electric freight rail | Techs_Trains_Freight | Technology | NO | NO | YES | n.a. | n.a. | n.a. | n.a. | n.a. | 2022 | interp | interp | 0
NDPMC7A3 | Public | Public - Passenger Transport | E6TDPASPUB | Demand | NO | NO | YES | n.a. | n.a. | n.a. | n.a. | n.a. | 2022 | interp | interp | 0
NDPMC7A3 | Public | Non Motorized - Passenger Transport | E6TRNOMOT | Demand | NO | NO | YES | n.a. | n.a. | n.a. | n.a. | n.a. | 2022 | interp | interp | 0
NDPMC7A3 | Public | Electric passenger rail | TRXTRAIELE | Technology | NO | NO | YES | n.a. | n.a. | n.a. | n.a. | n.a. | 2022 | interp | interp | 0.01
NDPMC7A3 | Freight | Electric freight rail | Techs_Trains_Freight | Technology | NO | NO | YES | n.a. | n.a. | n.a. | n.a. | n.a. | 2022 | interp | interp | 0
NDPMC8A1 | Public | Public - Passenger Transport | E6TDPASPUB | Demand | NO | NO | YES | n.a. | n.a. | n.a. | n.a. | n.a. | 2022 | interp | interp | 0
NDPMC8A1 | Public | Non Motorized - Passenger Transport | E6TRNOMOT | Demand | NO | NO | YES | n.a. | n.a. | n.a. | n.a. | n.a. | 2022 | interp | interp | 0
NDPMC8A1 | Public | Electric passenger rail | TRXTRAIELE | Technology | NO | NO | YES | n.a. | n.a. | n.a. | n.a. | n.a. | 2022 | interp | interp | 0.01
NDPMC8A1 | Freight | Electric freight rail | Techs_Trains_Freight | Technology | NO | NO | YES | n.a. | n.a. | n.a. | n.a. | n.a. | 2022 | interp | interp | 0
NDPMC8A2 | Public | Public - Passenger Transport | E6TDPASPUB | Demand | NO | NO | YES | n.a. | n.a. | n.a. | n.a. | n.a. | 2022 | interp | interp | 0
NDPMC8A2 | Public | Non Motorized - Passenger Transport | E6TRNOMOT | Demand | NO | NO | YES | n.a. | n.a. | n.a. | n.a. | n.a. | 2022 | interp | interp | 0
NDPMC8A2 | Public | Electric passenger rail | TRXTRAIELE | Technology | NO | NO | YES | n.a. | n.a. | n.a. | n.a. | n.a. | 2022 | interp | interp | 0.01
NDPMC8A2 | Freight | Electric freight rail | Techs_Trains_Freight | Technology | NO | NO | YES | n.a. | n.a. | n.a. | n.a. | n.a. | 2022 | interp | interp | 0
NDPMC8A3 | Public | Public - Passenger Transport | E6TDPASPUB | Demand | NO | NO | YES | n.a. | n.a. | n.a. | n.a. | n.a. | 2022 | interp | interp | 0
NDPMC8A3 | Public | Non Motorized - Passenger Transport | E6TRNOMOT | Demand | NO | NO | YES | n.a. | n.a. | n.a. | n.a. | n.a. | 2022 | interp | interp | 0
NDPMC8A3 | Public | Electric passenger rail | TRXTRAIELE | Technology | NO | NO | YES | n.a. | n.a. | n.a. | n.a. | n.a. | 2022 | interp | interp | 0.01
NDPMC8A3 | Freight | Electric freight rail | Techs_Trains_Freight | Technology | NO | NO | YES | n.a. | n.a. | n.a. | n.a. | n.a. | 2022 | interp | interp | 0
NDPMC9A1 | Public | Public - Passenger Transport | E6TDPASPUB | Demand | NO | NO | YES | n.a. | n.a. | n.a. | n.a. | n.a. | 2022 | interp | interp | 0
NDPMC9A1 | Public | Non Motorized - Passenger Transport | E6TRNOMOT | Demand | NO | NO | YES | n.a. | n.a. | n.a. | n.a. | n.a. | 2022 | interp | interp | 0
NDPMC9A1 | Public | Electric passenger rail | TRXTRAIELE | Technology | NO | NO | YES | n.a. | n.a. | n.a. | n.a. | n.a. | 2022 | interp | interp | 0.01
NDPMC9A1 | Freight | Electric freight rail | Techs_Trains_Freight | Technology | NO | NO | YES | n.a. | n.a. | n.a. | n.a. | n.a. | 2022 | interp | interp | 0
NDPMC9A2 | Public | Public - Passenger Transport | E6TDPASPUB | Demand | NO | NO | YES | n.a. | n.a. | n.a. | n.a. | n.a. | 2022 | interp | interp | 0
NDPMC9A2 | Public | Non Motorized - Passenger Transport | E6TRNOMOT | Demand | NO | NO | YES | n.a. | n.a. | n.a. | n.a. | n.a. | 2022 | interp | interp | 0
NDPMC9A2 | Public | Electric passenger rail | TRXTRAIELE | Technology | NO | NO | YES | n.a. | n.a. | n.a. | n.a. | n.a. | 2022 | interp | interp | 0.01
NDPMC9A2 | Freight | Electric freight rail | Techs_Trains_Freight | Technology | NO | NO | YES | n.a. | n.a. | n.a. | n.a. | n.a. | 2022 | interp | interp | 0
NDPMC9A3 | Public | Public - Passenger Transport | E6TDPASPUB | Demand | NO | NO | YES | n.a. | n.a. | n.a. | n.a. | n.a. | 2022 | interp | interp | 0
NDPMC9A3 | Public | Non Motorized - Passenger Transport | E6TRNOMOT | Demand | NO | NO | YES | n.a. | n.a. | n.a. | n.a. | n.a. | 2022 | interp | interp | 0
NDPMC9A3 | Public | Electric passenger rail | TRXTRAIELE | Technology | NO | NO | YES | n.a. | n.a. | n.a. | n.a. | n.a. | 2022 | interp | interp | 0.01
NDPMC9A3 | Freight | Electric freight rail | Techs_Trains_Freight | Technology | NO | NO | YES | n.a. | n.a. | n.a. | n.a. | n.a. | 2022 | interp | interp | 0
NDPMC10A1 | Public | Public - Passenger Transport | E6TDPASPUB | Demand | NO | NO | YES | n.a. | n.a. | n.a. | n.a. | n.a. | 2022 | interp | interp | 0
NDPMC10A1 | Public | Non Motorized - Passenger Transport | E6TRNOMOT | Demand | NO | NO | YES | n.a. | n.a. | n.a. | n.a. | n.a. | 2022 | interp | interp | 0
NDPMC10A1 | Public | Electric passenger rail | TRXTRAIELE | Technology | NO | NO | YES | n.a. | n.a. | n.a. | n.a. | n.a. | 2022 | interp | interp | 0.01
NDPMC10A1 | Freight | Electric freight rail | Techs_Trains_Freight | Technology | NO | NO | YES | n.a. | n.a. | n.a. | n.a. | n.a. | 2022 | interp | interp | 0
NDPMC10A2 | Public | Public - Passenger Transport | E6TDPASPUB | Demand | NO | NO | YES | n.a. | n.a. | n.a. | n.a. | n.a. | 2022 | interp | interp | 0
NDPMC10A2 | Public | Non Motorized - Passenger Transport | E6TRNOMOT | Demand | NO | NO | YES | n.a. | n.a. | n.a. | n.a. | n.a. | 2022 | interp | interp | 0
NDPMC10A2 | Public | Electric passenger rail | TRXTRAIELE | Technology | NO | NO | YES | n.a. | n.a. | n.a. | n.a. | n.a. | 2022 | interp | interp | 0.01
NDPMC10A2 | Freight | Electric freight rail | Techs_Trains_Freight | Technology | NO | NO | YES | n.a. | n.a. | n.a. | n.a. | n.a. | 2022 | interp | interp | 0
NDPMC10A3 | Public | Public - Passenger Transport | E6TDPASPUB | Demand | NO | NO | YES | n.a. | n.a. | n.a. | n.a. | n.a. | 2022 | interp | interp | 0
NDPMC10A3 | Public | Non Motorized - Passenger Transport | E6TRNOMOT | Demand | NO | NO | YES | n.a. | n.a. | n.a. | n.a. | n.a. | 2022 | interp | interp | 0
NDPMC10A3 | Public | Electric passenger rail | TRXTRAIELE | Technology | NO | NO | YES | n.a. | n.a. | n.a. | n.a. | n.a. | 2022 | interp | interp | 0.01
NDPMC10A3 | Freight | Electric freight rail | Techs_Trains_Freight | Technology | NO | NO | YES | n.a. | n.a. | n.a. | n.a. | n.a. | 2022 | interp | interp | 0
NDPMC11A1I | Public | Public - Passenger Transport | E6TDPASPUB | Demand | NO | NO | YES | n.a. | n.a. | n.a. | n.a. | n.a. | 2022 | interp | interp | 0
NDPMC11A1I | Public | Non Motorized - Passenger Transport | E6TRNOMOT | Demand | NO | NO | YES | n.a. | n.a. | n.a. | n.a. | n.a. | 2022 | interp | interp | 0
NDPMC11A1I | Public | Electric passenger rail | TRXTRAIELE | Technology | NO | NO | YES | n.a. | n.a. | n.a. | n.a. | n.a. | 2022 | interp | interp | 0.01
NDPMC11A1I | Freight | Electric freight rail | Techs_Trains_Freight | Technology | NO | NO | YES | n.a. | n.a. | n.a. | n.a. | n.a. | 2022 | interp | interp | 0
NDPMC11A2I | Public | Public - Passenger Transport | E6TDPASPUB | Demand | NO | NO | YES | n.a. | n.a. | n.a. | n.a. | n.a. | 2022 | interp | interp | 0
NDPMC11A2I | Public | Non Motorized - Passenger Transport | E6TRNOMOT | Demand | NO | NO | YES | n.a. | n.a. | n.a. | n.a. | n.a. | 2022 | interp | interp | 0
NDPMC11A2I | Public | Electric passenger rail | TRXTRAIELE | Technology | NO | NO | YES | n.a. | n.a. | n.a. | n.a. | n.a. | 2022 | interp | interp | 0.01
NDPMC11A2I | Freight | Electric freight rail | Techs_Trains_Freight | Technology | NO | NO | YES | n.a. | n.a. | n.a. | n.a. | n.a. | 2022 | interp | interp | 0
NDPMC11A3I | Public | Public - Passenger Transport | E6TDPASPUB | Demand | NO | NO | YES | n.a. | n.a. | n.a. | n.a. | n.a. | 2022 | interp | interp | 0
NDPMC11A3I | Public | Non Motorized - Passenger Transport | E6TRNOMOT | Demand | NO | NO | YES | n.a. | n.a. | n.a. | n.a. | n.a. | 2022 | interp | interp | 0
NDPMC11A3I | Public | Electric passenger rail | TRXTRAIELE | Technology | NO | NO | YES | n.a. | n.a. | n.a. | n.a. | n.a. | 2022 | interp | interp | 0.01
NDPMC11A3I | Freight | Electric freight rail | Techs_Trains_Freight | Technology | NO | NO | YES | n.a. | n.a. | n.a. | n.a. | n.a. | 2022 | interp | interp | 0
NDPMC11A1II | Public | Public - Passenger Transport | E6TDPASPUB | Demand | NO | NO | YES | n.a. | n.a. | n.a. | n.a. | n.a. | 2022 | interp | interp | 0
NDPMC11A1II | Public | Non Motorized - Passenger Transport | E6TRNOMOT | Demand | NO | NO | YES | n.a. | n.a. | n.a. | n.a. | n.a. | 2022 | interp | interp | 0
NDPMC11A1II | Public | Electric passenger rail | TRXTRAIELE | Technology | NO | NO | YES | n.a. | n.a. | n.a. | n.a. | n.a. | 2022 | interp | interp | 0.01
NDPMC11A1II | Freight | Electric freight rail | Techs_Trains_Freight | Technology | NO | NO | YES | n.a. | n.a. | n.a. | n.a. | n.a. | 2022 | interp | interp | 0
NDPMC11A2II | Public | Public - Passenger Transport | E6TDPASPUB | Demand | NO | NO | YES | n.a. | n.a. | n.a. | n.a. | n.a. | 2022 | interp | interp | 0
NDPMC11A2II | Public | Non Motorized - Passenger Transport | E6TRNOMOT | Demand | NO | NO | YES | n.a. | n.a. | n.a. | n.a. | n.a. | 2022 | interp | interp | 0
NDPMC11A2II | Public | Electric passenger rail | TRXTRAIELE | Technology | NO | NO | YES | n.a. | n.a. | n.a. | n.a. | n.a. | 2022 | interp | interp | 0.01
NDPMC11A2II | Freight | Electric freight rail | Techs_Trains_Freight | Technology | NO | NO | YES | n.a. | n.a. | n.a. | n.a. | n.a. | 2022 | interp | interp | 0
NDPMC11A3II | Public | Public - Passenger Transport | E6TDPASPUB | Demand | NO | NO | YES | n.a. | n.a. | n.a. | n.a. | n.a. | 2022 | interp | interp | 0
NDPMC11A3II | Public | Non Motorized - Passenger Transport | E6TRNOMOT | Demand | NO | NO | YES | n.a. | n.a. | n.a. | n.a. | n.a. | 2022 | interp | interp | 0
NDPMC11A3II | Public | Electric passenger rail | TRXTRAIELE | Technology | NO | NO | YES | n.a. | n.a. | n.a. | n.a. | n.a. | 2022 | interp | interp | 0.01
NDPMC11A3II | Freight | Electric freight rail | Techs_Trains_Freight | Technology | NO | NO | YES | n.a. | n.a. | n.a. | n.a. | n.a. | 2022 | interp | interp | 0
NDPMC12A1 | Public | Public - Passenger Transport | E6TDPASPUB | Demand | NO | NO | YES | n.a. | n.a. | n.a. | n.a. | n.a. | 2022 | interp | interp | 0
NDPMC12A1 | Public | Non Motorized - Passenger Transport | E6TRNOMOT | Demand | NO | NO | YES | n.a. | n.a. | n.a. | n.a. | n.a. | 2022 | interp | interp | 0
NDPMC12A1 | Public | Electric passenger rail | TRXTRAIELE | Technology | NO | NO | YES | n.a. | n.a. | n.a. | n.a. | n.a. | 2022 | interp | interp | 0.01
NDPMC12A1 | Freight | Electric freight rail | Techs_Trains_Freight | Technology | NO | NO | YES | n.a. | n.a. | n.a. | n.a. | n.a. | 2022 | interp | interp | 0
NDPMC12A2 | Public | Public - Passenger Transport | E6TDPASPUB | Demand | NO | NO | YES | n.a. | n.a. | n.a. | n.a. | n.a. | 2022 | interp | interp | 0
NDPMC12A2 | Public | Non Motorized - Passenger Transport | E6TRNOMOT | Demand | NO | NO | YES | n.a. | n.a. | n.a. | n.a. | n.a. | 2022 | interp | interp | 0
NDPMC12A2 | Public | Electric passenger rail | TRXTRAIELE | Technology | NO | NO | YES | n.a. | n.a. | n.a. | n.a. | n.a. | 2022 | interp | interp | 0.01
NDPMC12A2 | Freight | Electric freight rail | Techs_Trains_Freight | Technology | NO | NO | YES | n.a. | n.a. | n.a. | n.a. | n.a. | 2022 | interp | interp | 0
NDPMC12A3 | Public | Public - Passenger Transport | E6TDPASPUB | Demand | NO | NO | YES | n.a. | n.a. | n.a. | n.a. | n.a. | 2022 | interp | interp | 0
NDPMC12A3 | Public | Non Motorized - Passenger Transport | E6TRNOMOT | Demand | NO | NO | YES | n.a. | n.a. | n.a. | n.a. | n.a. | 2022 | interp | interp | 0
NDPMC12A3 | Public | Electric passenger rail | TRXTRAIELE | Technology | NO | NO | YES | n.a. | n.a. | n.a. | n.a. | n.a. | 2022 | interp | interp | 0.01
NDPMC12A3 | Freight | Electric freight rail | Techs_Trains_Freight | Technology | NO | NO | YES | n.a. | n.a. | n.a. | n.a. | n.a. | 2022 | interp | interp | 0
NDPMC13A1 | Public | Public - Passenger Transport | E6TDPASPUB | Demand | NO | NO | YES | n.a. | n.a. | n.a. | n.a. | n.a. | 2022 | interp | interp | 0
NDPMC13A1 | Public | Non Motorized - Passenger Transport | E6TRNOMOT | Demand | NO | NO | YES | n.a. | n.a. | n.a. | n.a. | n.a. | 2022 | interp | interp | 0
NDPMC13A1 | Public | Electric passenger rail | TRXTRAIELE | Technology | NO | NO | YES | n.a. | n.a. | n.a. | n.a. | n.a. | 2022 | interp | interp | 0.01
NDPMC13A1 | Freight | Electric freight rail | Techs_Trains_Freight | Technology | NO | NO | YES | n.a. | n.a. | n.a. | n.a. | n.a. | 2022 | interp | interp | 0
NDPMC13A2 | Public | Public - Passenger Transport | E6TDPASPUB | Demand | NO | NO | YES | n.a. | n.a. | n.a. | n.a. | n.a. | 2022 | interp | interp | 0
NDPMC13A2 | Public | Non Motorized - Passenger Transport | E6TRNOMOT | Demand | NO | NO | YES | n.a. | n.a. | n.a. | n.a. | n.a. | 2022 | interp | interp | 0
NDPMC13A2 | Public | Electric passenger rail | TRXTRAIELE | Technology | NO | NO | YES | n.a. | n.a. | n.a. | n.a. | n.a. | 2022 | interp | interp | 0.01
NDPMC13A2 | Freight | Electric freight rail | Techs_Trains_Freight | Technology | NO | NO | YES | n.a. | n.a. | n.a. | n.a. | n.a. | 2022 | interp | interp | 0
NDPMC13A3 | Public | Public - Passenger Transport | E6TDPASPUB | Demand | NO | NO | YES | n.a. | n.a. | n.a. | n.a. | n.a. | 2022 | interp | interp | 0
NDPMC13A3 | Public | Non Motorized - Passenger Transport | E6TRNOMOT | Demand | NO | NO | YES | n.a. | n.a. | n.a. | n.a. | n.a. | 2022 | interp | interp | 0
NDPMC13A3 | Public | Electric passenger rail | TRXTRAIELE | Technology | NO | NO | YES | n.a. | n.a. | n.a. | n.a. | n.a. | 2022 | interp | interp | 0.01
NDPMC13A3 | Freight | Electric freight rail | Techs_Trains_Freight | Technology | NO | NO | YES | n.a. | n.a. | n.a. | n.a. | n.a. | 2022 | interp | interp | 0
NDPMC14 | Public | Public - Passenger Transport | E6TDPASPUB | Demand | NO | NO | YES | n.a. | n.a. | n.a. | n.a. | n.a. | 2022 | interp | interp | 0
NDPMC14 | Public | Non Motorized - Passenger Transport | E6TRNOMOT | Demand | NO | NO | YES | n.a. | n.a. | n.a. | n.a. | n.a. | 2022 | interp | interp | 0
NDPMC14 | Public | Electric passenger rail | TRXTRAIELE | Technology | NO | NO | YES | n.a. | n.a. | n.a. | n.a. | n.a. | 2022 | interp | interp | 0.01
NDPMC14 | Freight | Electric freight rail | Techs_Trains_Freight | Technology | NO | NO | YES | n.a. | n.a. | n.a. | n.a. | n.a. | 2022 | interp | interp | 0
Note on D4: It is built in the parameters of NDP
Note on Q4: This is almost a phase-out
Note on Q20: This is almost a phase-out
Note on Q24: This is almost a phase-out
Note on Q28: This is almost a phase-out

## Occupancy_Rate
Scenario | Group_Description | Group_Set | Relative increase to BAU - occupancy rate
NDP | Private vehicles - SUVs and Minivan | Techs_SUVMIV | 1
NDP | Private vehicles - sedans | Techs_Sedan | 1
NDP | Private vehicles - motorcycles | Techs_Motos | 1
NDP | Public transport vehicles - buses | Techs_Buses | 1
NDP | Public transport vehicles - microbuses | Techs_Microbuses | 1
NDP | Public transport vehicles - taxis | Techs_Taxis | 1
NDP | Heavy freight vehicles | Techs_He_Freight | 1
NDP | Light freight vehicles | Techs_Li_Freight | 1
NDPMC10A1 | Private vehicles - SUVs and Minivan | Techs_SUVMIV | 1
NDPMC10A1 | Private vehicles - sedans | Techs_Sedan | 1
NDPMC10A1 | Private vehicles - motorcycles | Techs_Motos | 1
NDPMC10A1 | Public transport vehicles - buses | Techs_Buses | 1
NDPMC10A1 | Public transport vehicles - microbuses | Techs_Microbuses | 1
NDPMC10A1 | Public transport vehicles - taxis | Techs_Taxis | 1
NDPMC10A1 | Heavy freight vehicles | Techs_He_Freight | 1
NDPMC10A1 | Light freight vehicles | Techs_Li_Freight | 1
NDPMC10A2 | Private vehicles - SUVs and Minivan | Techs_SUVMIV | 1
NDPMC10A2 | Private vehicles - sedans | Techs_Sedan | 1
NDPMC10A2 | Private vehicles - motorcycles | Techs_Motos | 1
NDPMC10A2 | Public transport vehicles - buses | Techs_Buses | 1
NDPMC10A2 | Public transport vehicles - microbuses | Techs_Microbuses | 1
NDPMC10A2 | Public transport vehicles - taxis | Techs_Taxis | 1
NDPMC10A2 | Heavy freight vehicles | Techs_He_Freight | 1
NDPMC10A2 | Light freight vehicles | Techs_Li_Freight | 1
NDPMC10A3 | Private vehicles - SUVs and Minivan | Techs_SUVMIV | 1
NDPMC10A3 | Private vehicles - sedans | Techs_Sedan | 1
NDPMC10A3 | Private vehicles - motorcycles | Techs_Motos | 1
NDPMC10A3 | Public transport vehicles - buses | Techs_Buses | 1
NDPMC10A3 | Public transport vehicles - microbuses | Techs_Microbuses | 1
NDPMC10A3 | Public transport vehicles - taxis | Techs_Taxis | 1
NDPMC10A3 | Heavy freight vehicles | Techs_He_Freight | 1
NDPMC10A3 | Light freight vehicles | Techs_Li_Freight | 1
NDPMC1A1 | Private vehicles - SUVs and Minivan | Techs_SUVMIV | 1
NDPMC1A1 | Private vehicles - sedans | Techs_Sedan | 1
NDPMC1A1 | Private vehicles - motorcycles | Techs_Motos | 1
NDPMC1A1 | Public transport vehicles - buses | Techs_Buses | 1
NDPMC1A1 | Public transport vehicles - microbuses | Techs_Microbuses | 1
NDPMC1A1 | Public transport vehicles - taxis | Techs_Taxis | 1
NDPMC1A1 | Heavy freight vehicles | Techs_He_Freight | 1
NDPMC1A1 | Light freight vehicles | Techs_Li_Freight | 1
NDPMC1A2 | Private vehicles - SUVs and Minivan | Techs_SUVMIV | 1
NDPMC1A2 | Private vehicles - sedans | Techs_Sedan | 1
NDPMC1A2 | Private vehicles - motorcycles | Techs_Motos | 1
NDPMC1A2 | Public transport vehicles - buses | Techs_Buses | 1
NDPMC1A2 | Public transport vehicles - microbuses | Techs_Microbuses | 1
NDPMC1A2 | Public transport vehicles - taxis | Techs_Taxis | 1
NDPMC1A2 | Heavy freight vehicles | Techs_He_Freight | 1
NDPMC1A2 | Light freight vehicles | Techs_Li_Freight | 1
NDPMC1A3 | Private vehicles - SUVs and Minivan | Techs_SUVMIV | 1
NDPMC1A3 | Private vehicles - sedans | Techs_Sedan | 1
NDPMC1A3 | Private vehicles - motorcycles | Techs_Motos | 1
NDPMC1A3 | Public transport vehicles - buses | Techs_Buses | 1
NDPMC1A3 | Public transport vehicles - microbuses | Techs_Microbuses | 1
NDPMC1A3 | Public transport vehicles - taxis | Techs_Taxis | 1
NDPMC1A3 | Heavy freight vehicles | Techs_He_Freight | 1
NDPMC1A3 | Light freight vehicles | Techs_Li_Freight | 1
NDPMC2A1 | Private vehicles - SUVs and Minivan | Techs_SUVMIV | 1
NDPMC2A1 | Private vehicles - sedans | Techs_Sedan | 1
NDPMC2A1 | Private vehicles - motorcycles | Techs_Motos | 1
NDPMC2A1 | Public transport vehicles - buses | Techs_Buses | 1
NDPMC2A1 | Public transport vehicles - microbuses | Techs_Microbuses | 1
NDPMC2A1 | Public transport vehicles - taxis | Techs_Taxis | 1
NDPMC2A1 | Heavy freight vehicles | Techs_He_Freight | 1
NDPMC2A1 | Light freight vehicles | Techs_Li_Freight | 1
NDPMC2A2 | Private vehicles - SUVs and Minivan | Techs_SUVMIV | 1
NDPMC2A2 | Private vehicles - sedans | Techs_Sedan | 1
NDPMC2A2 | Private vehicles - motorcycles | Techs_Motos | 1
NDPMC2A2 | Public transport vehicles - buses | Techs_Buses | 1
NDPMC2A2 | Public transport vehicles - microbuses | Techs_Microbuses | 1
NDPMC2A2 | Public transport vehicles - taxis | Techs_Taxis | 1
NDPMC2A2 | Heavy freight vehicles | Techs_He_Freight | 1
NDPMC2A2 | Light freight vehicles | Techs_Li_Freight | 1
NDPMC2A3 | Private vehicles - SUVs and Minivan | Techs_SUVMIV | 1
NDPMC2A3 | Private vehicles - sedans | Techs_Sedan | 1
NDPMC2A3 | Private vehicles - motorcycles | Techs_Motos | 1
NDPMC2A3 | Public transport vehicles - buses | Techs_Buses | 1
NDPMC2A3 | Public transport vehicles - microbuses | Techs_Microbuses | 1
NDPMC2A3 | Public transport vehicles - taxis | Techs_Taxis | 1
NDPMC2A3 | Heavy freight vehicles | Techs_He_Freight | 1
NDPMC2A3 | Light freight vehicles | Techs_Li_Freight | 1
NDPMC3A1I | Private vehicles - SUVs and Minivan | Techs_SUVMIV | 1
NDPMC3A1I | Private vehicles - sedans | Techs_Sedan | 1
NDPMC3A1I | Private vehicles - motorcycles | Techs_Motos | 1
NDPMC3A1I | Public transport vehicles - buses | Techs_Buses | 1
NDPMC3A1I | Public transport vehicles - microbuses | Techs_Microbuses | 1
NDPMC3A1I | Public transport vehicles - taxis | Techs_Taxis | 1
NDPMC3A1I | Heavy freight vehicles | Techs_He_Freight | 1
NDPMC3A1I | Light freight vehicles | Techs_Li_Freight | 1
NDPMC3A2I | Private vehicles - SUVs and Minivan | Techs_SUVMIV | 1
NDPMC3A2I | Private vehicles - sedans | Techs_Sedan | 1
NDPMC3A2I | Private vehicles - motorcycles | Techs_Motos | 1
NDPMC3A2I | Public transport vehicles - buses | Techs_Buses | 1
NDPMC3A2I | Public transport vehicles - microbuses | Techs_Microbuses | 1
NDPMC3A2I | Public transport vehicles - taxis | Techs_Taxis | 1
NDPMC3A2I | Heavy freight vehicles | Techs_He_Freight | 1
NDPMC3A2I | Light freight vehicles | Techs_Li_Freight | 1
NDPMC3A3I | Private vehicles - SUVs and Minivan | Techs_SUVMIV | 1
NDPMC3A3I | Private vehicles - sedans | Techs_Sedan | 1
NDPMC3A3I | Private vehicles - motorcycles | Techs_Motos | 1
NDPMC3A3I | Public transport vehicles - buses | Techs_Buses | 1
NDPMC3A3I | Public transport vehicles - microbuses | Techs_Microbuses | 1
NDPMC3A3I | Public transport vehicles - taxis | Techs_Taxis | 1
NDPMC3A3I | Heavy freight vehicles | Techs_He_Freight | 1
NDPMC3A3I | Light freight vehicles | Techs_Li_Freight | 1
NDPMC3A1II | Private vehicles - SUVs and Minivan | Techs_SUVMIV | 1
NDPMC3A1II | Private vehicles - sedans | Techs_Sedan | 1
NDPMC3A1II | Private vehicles - motorcycles | Techs_Motos | 1
NDPMC3A1II | Public transport vehicles - buses | Techs_Buses | 1
NDPMC3A1II | Public transport vehicles - microbuses | Techs_Microbuses | 1
NDPMC3A1II | Public transport vehicles - taxis | Techs_Taxis | 1
NDPMC3A1II | Heavy freight vehicles | Techs_He_Freight | 1
NDPMC3A1II | Light freight vehicles | Techs_Li_Freight | 1
NDPMC3A2II | Private vehicles - SUVs and Minivan | Techs_SUVMIV | 1
NDPMC3A2II | Private vehicles - sedans | Techs_Sedan | 1
NDPMC3A2II | Private vehicles - motorcycles | Techs_Motos | 1
NDPMC3A2II | Public transport vehicles - buses | Techs_Buses | 1
NDPMC3A2II | Public transport vehicles - microbuses | Techs_Microbuses | 1
NDPMC3A2II | Public transport vehicles - taxis | Techs_Taxis | 1
NDPMC3A2II | Heavy freight vehicles | Techs_He_Freight | 1
NDPMC3A2II | Light freight vehicles | Techs_Li_Freight | 1
NDPMC3A3II | Private vehicles - SUVs and Minivan | Techs_SUVMIV | 1
NDPMC3A3II | Private vehicles - sedans | Techs_Sedan | 1
NDPMC3A3II | Private vehicles - motorcycles | Techs_Motos | 1
NDPMC3A3II | Public transport vehicles - buses | Techs_Buses | 1
NDPMC3A3II | Public transport vehicles - microbuses | Techs_Microbuses | 1
NDPMC3A3II | Public transport vehicles - taxis | Techs_Taxis | 1
NDPMC3A3II | Heavy freight vehicles | Techs_He_Freight | 1
NDPMC3A3II | Light freight vehicles | Techs_Li_Freight | 1
NDPMC4A1 | Private vehicles - SUVs and Minivan | Techs_SUVMIV | 1
NDPMC4A1 | Private vehicles - sedans | Techs_Sedan | 1
NDPMC4A1 | Private vehicles - motorcycles | Techs_Motos | 1
NDPMC4A1 | Public transport vehicles - buses | Techs_Buses | 1
NDPMC4A1 | Public transport vehicles - microbuses | Techs_Microbuses | 1
NDPMC4A1 | Public transport vehicles - taxis | Techs_Taxis | 1
NDPMC4A1 | Heavy freight vehicles | Techs_He_Freight | 1
NDPMC4A1 | Light freight vehicles | Techs_Li_Freight | 1
NDPMC4A2 | Private vehicles - SUVs and Minivan | Techs_SUVMIV | 1
NDPMC4A2 | Private vehicles - sedans | Techs_Sedan | 1
NDPMC4A2 | Private vehicles - motorcycles | Techs_Motos | 1
NDPMC4A2 | Public transport vehicles - buses | Techs_Buses | 1
NDPMC4A2 | Public transport vehicles - microbuses | Techs_Microbuses | 1
NDPMC4A2 | Public transport vehicles - taxis | Techs_Taxis | 1
NDPMC4A2 | Heavy freight vehicles | Techs_He_Freight | 1
NDPMC4A2 | Light freight vehicles | Techs_Li_Freight | 1
NDPMC4A3 | Private vehicles - SUVs and Minivan | Techs_SUVMIV | 1
NDPMC4A3 | Private vehicles - sedans | Techs_Sedan | 1
NDPMC4A3 | Private vehicles - motorcycles | Techs_Motos | 1
NDPMC4A3 | Public transport vehicles - buses | Techs_Buses | 1
NDPMC4A3 | Public transport vehicles - microbuses | Techs_Microbuses | 1
NDPMC4A3 | Public transport vehicles - taxis | Techs_Taxis | 1
NDPMC4A3 | Heavy freight vehicles | Techs_He_Freight | 1
NDPMC4A3 | Light freight vehicles | Techs_Li_Freight | 1
NDPMC5A1 | Private vehicles - SUVs and Minivan | Techs_SUVMIV | 1
NDPMC5A1 | Private vehicles - sedans | Techs_Sedan | 1
NDPMC5A1 | Private vehicles - motorcycles | Techs_Motos | 1
NDPMC5A1 | Public transport vehicles - buses | Techs_Buses | 1
NDPMC5A1 | Public transport vehicles - microbuses | Techs_Microbuses | 1
NDPMC5A1 | Public transport vehicles - taxis | Techs_Taxis | 1
NDPMC5A1 | Heavy freight vehicles | Techs_He_Freight | 1
NDPMC5A1 | Light freight vehicles | Techs_Li_Freight | 1
NDPMC5A2 | Private vehicles - SUVs and Minivan | Techs_SUVMIV | 1
NDPMC5A2 | Private vehicles - sedans | Techs_Sedan | 1
NDPMC5A2 | Private vehicles - motorcycles | Techs_Motos | 1
NDPMC5A2 | Public transport vehicles - buses | Techs_Buses | 1
NDPMC5A2 | Public transport vehicles - microbuses | Techs_Microbuses | 1
NDPMC5A2 | Public transport vehicles - taxis | Techs_Taxis | 1
NDPMC5A2 | Heavy freight vehicles | Techs_He_Freight | 1
NDPMC5A2 | Light freight vehicles | Techs_Li_Freight | 1
NDPMC5A3 | Private vehicles - SUVs and Minivan | Techs_SUVMIV | 1
NDPMC5A3 | Private vehicles - sedans | Techs_Sedan | 1
NDPMC5A3 | Private vehicles - motorcycles | Techs_Motos | 1
NDPMC5A3 | Public transport vehicles - buses | Techs_Buses | 1
NDPMC5A3 | Public transport vehicles - microbuses | Techs_Microbuses | 1
NDPMC5A3 | Public transport vehicles - taxis | Techs_Taxis | 1
NDPMC5A3 | Heavy freight vehicles | Techs_He_Freight | 1
NDPMC5A3 | Light freight vehicles | Techs_Li_Freight | 1
NDPMC6A1 | Private vehicles - SUVs and Minivan | Techs_SUVMIV | 1
NDPMC6A1 | Private vehicles - sedans | Techs_Sedan | 1
NDPMC6A1 | Private vehicles - motorcycles | Techs_Motos | 1
NDPMC6A1 | Public transport vehicles - buses | Techs_Buses | 1
NDPMC6A1 | Public transport vehicles - microbuses | Techs_Microbuses | 1
NDPMC6A1 | Public transport vehicles - taxis | Techs_Taxis | 1
NDPMC6A1 | Heavy freight vehicles | Techs_He_Freight | 1
NDPMC6A1 | Light freight vehicles | Techs_Li_Freight | 1
NDPMC6A2 | Private vehicles - SUVs and Minivan | Techs_SUVMIV | 1
NDPMC6A2 | Private vehicles - sedans | Techs_Sedan | 1
NDPMC6A2 | Private vehicles - motorcycles | Techs_Motos | 1
NDPMC6A2 | Public transport vehicles - buses | Techs_Buses | 1
NDPMC6A2 | Public transport vehicles - microbuses | Techs_Microbuses | 1
NDPMC6A2 | Public transport vehicles - taxis | Techs_Taxis | 1
NDPMC6A2 | Heavy freight vehicles | Techs_He_Freight | 1
NDPMC6A2 | Light freight vehicles | Techs_Li_Freight | 1
NDPMC6A3 | Private vehicles - SUVs and Minivan | Techs_SUVMIV | 1
NDPMC6A3 | Private vehicles - sedans | Techs_Sedan | 1
NDPMC6A3 | Private vehicles - motorcycles | Techs_Motos | 1
NDPMC6A3 | Public transport vehicles - buses | Techs_Buses | 1
NDPMC6A3 | Public transport vehicles - microbuses | Techs_Microbuses | 1
NDPMC6A3 | Public transport vehicles - taxis | Techs_Taxis | 1
NDPMC6A3 | Heavy freight vehicles | Techs_He_Freight | 1
NDPMC6A3 | Light freight vehicles | Techs_Li_Freight | 1
NDPMC7A1 | Private vehicles - SUVs and Minivan | Techs_SUVMIV | 1
NDPMC7A1 | Private vehicles - sedans | Techs_Sedan | 1
NDPMC7A1 | Private vehicles - motorcycles | Techs_Motos | 1
NDPMC7A1 | Public transport vehicles - buses | Techs_Buses | 1
NDPMC7A1 | Public transport vehicles - microbuses | Techs_Microbuses | 1
NDPMC7A1 | Public transport vehicles - taxis | Techs_Taxis | 1
NDPMC7A1 | Heavy freight vehicles | Techs_He_Freight | 1
NDPMC7A1 | Light freight vehicles | Techs_Li_Freight | 1
NDPMC7A2 | Private vehicles - SUVs and Minivan | Techs_SUVMIV | 1
NDPMC7A2 | Private vehicles - sedans | Techs_Sedan | 1
NDPMC7A2 | Private vehicles - motorcycles | Techs_Motos | 1
NDPMC7A2 | Public transport vehicles - buses | Techs_Buses | 1
NDPMC7A2 | Public transport vehicles - microbuses | Techs_Microbuses | 1
NDPMC7A2 | Public transport vehicles - taxis | Techs_Taxis | 1
NDPMC7A2 | Heavy freight vehicles | Techs_He_Freight | 1
NDPMC7A2 | Light freight vehicles | Techs_Li_Freight | 1
NDPMC7A3 | Private vehicles - SUVs and Minivan | Techs_SUVMIV | 1
NDPMC7A3 | Private vehicles - sedans | Techs_Sedan | 1
NDPMC7A3 | Private vehicles - motorcycles | Techs_Motos | 1
NDPMC7A3 | Public transport vehicles - buses | Techs_Buses | 1
NDPMC7A3 | Public transport vehicles - microbuses | Techs_Microbuses | 1
NDPMC7A3 | Public transport vehicles - taxis | Techs_Taxis | 1
NDPMC7A3 | Heavy freight vehicles | Techs_He_Freight | 1
NDPMC7A3 | Light freight vehicles | Techs_Li_Freight | 1
NDPMC8A1 | Private vehicles - SUVs and Minivan | Techs_SUVMIV | 1
NDPMC8A1 | Private vehicles - sedans | Techs_Sedan | 1
NDPMC8A1 | Private vehicles - motorcycles | Techs_Motos | 1
NDPMC8A1 | Public transport vehicles - buses | Techs_Buses | 1
NDPMC8A1 | Public transport vehicles - microbuses | Techs_Microbuses | 1
NDPMC8A1 | Public transport vehicles - taxis | Techs_Taxis | 1
NDPMC8A1 | Heavy freight vehicles | Techs_He_Freight | 1
NDPMC8A1 | Light freight vehicles | Techs_Li_Freight | 1
NDPMC8A2 | Private vehicles - SUVs and Minivan | Techs_SUVMIV | 1
NDPMC8A2 | Private vehicles - sedans | Techs_Sedan | 1
NDPMC8A2 | Private vehicles - motorcycles | Techs_Motos | 1
NDPMC8A2 | Public transport vehicles - buses | Techs_Buses | 1
NDPMC8A2 | Public transport vehicles - microbuses | Techs_Microbuses | 1
NDPMC8A2 | Public transport vehicles - taxis | Techs_Taxis | 1
NDPMC8A2 | Heavy freight vehicles | Techs_He_Freight | 1
NDPMC8A2 | Light freight vehicles | Techs_Li_Freight | 1
NDPMC8A3 | Private vehicles - SUVs and Minivan | Techs_SUVMIV | 1
NDPMC8A3 | Private vehicles - sedans | Techs_Sedan | 1
NDPMC8A3 | Private vehicles - motorcycles | Techs_Motos | 1
NDPMC8A3 | Public transport vehicles - buses | Techs_Buses | 1
NDPMC8A3 | Public transport vehicles - microbuses | Techs_Microbuses | 1
NDPMC8A3 | Public transport vehicles - taxis | Techs_Taxis | 1
NDPMC8A3 | Heavy freight vehicles | Techs_He_Freight | 1
NDPMC8A3 | Light freight vehicles | Techs_Li_Freight | 1
NDPMC9A1 | Private vehicles - SUVs and Minivan | Techs_SUVMIV | 1
NDPMC9A1 | Private vehicles - sedans | Techs_Sedan | 1
NDPMC9A1 | Private vehicles - motorcycles | Techs_Motos | 1
NDPMC9A1 | Public transport vehicles - buses | Techs_Buses | 1
NDPMC9A1 | Public transport vehicles - microbuses | Techs_Microbuses | 1
NDPMC9A1 | Public transport vehicles - taxis | Techs_Taxis | 1
NDPMC9A1 | Heavy freight vehicles | Techs_He_Freight | 1
NDPMC9A1 | Light freight vehicles | Techs_Li_Freight | 1
NDPMC9A2 | Private vehicles - SUVs and Minivan | Techs_SUVMIV | 1
NDPMC9A2 | Private vehicles - sedans | Techs_Sedan | 1
NDPMC9A2 | Private vehicles - motorcycles | Techs_Motos | 1
NDPMC9A2 | Public transport vehicles - buses | Techs_Buses | 1
NDPMC9A2 | Public transport vehicles - microbuses | Techs_Microbuses | 1
NDPMC9A2 | Public transport vehicles - taxis | Techs_Taxis | 1
NDPMC9A2 | Heavy freight vehicles | Techs_He_Freight | 1
NDPMC9A2 | Light freight vehicles | Techs_Li_Freight | 1
NDPMC9A3 | Private vehicles - SUVs and Minivan | Techs_SUVMIV | 1
NDPMC9A3 | Private vehicles - sedans | Techs_Sedan | 1
NDPMC9A3 | Private vehicles - motorcycles | Techs_Motos | 1
NDPMC9A3 | Public transport vehicles - buses | Techs_Buses | 1
NDPMC9A3 | Public transport vehicles - microbuses | Techs_Microbuses | 1
NDPMC9A3 | Public transport vehicles - taxis | Techs_Taxis | 1
NDPMC9A3 | Heavy freight vehicles | Techs_He_Freight | 1
NDPMC9A3 | Light freight vehicles | Techs_Li_Freight | 1
NDPMC11A1I | Private vehicles - SUVs and Minivan | Techs_SUVMIV | 1
NDPMC11A1I | Private vehicles - sedans | Techs_Sedan | 1
NDPMC11A1I | Private vehicles - motorcycles | Techs_Motos | 1
NDPMC11A1I | Public transport vehicles - buses | Techs_Buses | 1
NDPMC11A1I | Public transport vehicles - microbuses | Techs_Microbuses | 1
NDPMC11A1I | Public transport vehicles - taxis | Techs_Taxis | 1
NDPMC11A1I | Heavy freight vehicles | Techs_He_Freight | 1
NDPMC11A1I | Light freight vehicles | Techs_Li_Freight | 1
NDPMC11A2I | Private vehicles - SUVs and Minivan | Techs_SUVMIV | 1
NDPMC11A2I | Private vehicles - sedans | Techs_Sedan | 1
NDPMC11A2I | Private vehicles - motorcycles | Techs_Motos | 1
NDPMC11A2I | Public transport vehicles - buses | Techs_Buses | 1
NDPMC11A2I | Public transport vehicles - microbuses | Techs_Microbuses | 1
NDPMC11A2I | Public transport vehicles - taxis | Techs_Taxis | 1
NDPMC11A2I | Heavy freight vehicles | Techs_He_Freight | 1
NDPMC11A2I | Light freight vehicles | Techs_Li_Freight | 1
NDPMC11A3I | Private vehicles - SUVs and Minivan | Techs_SUVMIV | 1
NDPMC11A3I | Private vehicles - sedans | Techs_Sedan | 1
NDPMC11A3I | Private vehicles - motorcycles | Techs_Motos | 1
NDPMC11A3I | Public transport vehicles - buses | Techs_Buses | 1
NDPMC11A3I | Public transport vehicles - microbuses | Techs_Microbuses | 1
NDPMC11A3I | Public transport vehicles - taxis | Techs_Taxis | 1
NDPMC11A3I | Heavy freight vehicles | Techs_He_Freight | 1
NDPMC11A3I | Light freight vehicles | Techs_Li_Freight | 1
NDPMC11A1II | Private vehicles - SUVs and Minivan | Techs_SUVMIV | 1
NDPMC11A1II | Private vehicles - sedans | Techs_Sedan | 1
NDPMC11A1II | Private vehicles - motorcycles | Techs_Motos | 1
NDPMC11A1II | Public transport vehicles - buses | Techs_Buses | 1
NDPMC11A1II | Public transport vehicles - microbuses | Techs_Microbuses | 1
NDPMC11A1II | Public transport vehicles - taxis | Techs_Taxis | 1
NDPMC11A1II | Heavy freight vehicles | Techs_He_Freight | 1
NDPMC11A1II | Light freight vehicles | Techs_Li_Freight | 1
NDPMC11A2II | Private vehicles - SUVs and Minivan | Techs_SUVMIV | 1
NDPMC11A2II | Private vehicles - sedans | Techs_Sedan | 1
NDPMC11A2II | Private vehicles - motorcycles | Techs_Motos | 1
NDPMC11A2II | Public transport vehicles - buses | Techs_Buses | 1
NDPMC11A2II | Public transport vehicles - microbuses | Techs_Microbuses | 1
NDPMC11A2II | Public transport vehicles - taxis | Techs_Taxis | 1
NDPMC11A2II | Heavy freight vehicles | Techs_He_Freight | 1
NDPMC11A2II | Light freight vehicles | Techs_Li_Freight | 1
NDPMC11A3II | Private vehicles - SUVs and Minivan | Techs_SUVMIV | 1
NDPMC11A3II | Private vehicles - sedans | Techs_Sedan | 1
NDPMC11A3II | Private vehicles - motorcycles | Techs_Motos | 1
NDPMC11A3II | Public transport vehicles - buses | Techs_Buses | 1
NDPMC11A3II | Public transport vehicles - microbuses | Techs_Microbuses | 1
NDPMC11A3II | Public transport vehicles - taxis | Techs_Taxis | 1
NDPMC11A3II | Heavy freight vehicles | Techs_He_Freight | 1
NDPMC11A3II | Light freight vehicles | Techs_Li_Freight | 1
NDPMC12A1 | Private vehicles - SUVs and Minivan | Techs_SUVMIV | 1
NDPMC12A1 | Private vehicles - sedans | Techs_Sedan | 1
NDPMC12A1 | Private vehicles - motorcycles | Techs_Motos | 1
NDPMC12A1 | Public transport vehicles - buses | Techs_Buses | 1
NDPMC12A1 | Public transport vehicles - microbuses | Techs_Microbuses | 1
NDPMC12A1 | Public transport vehicles - taxis | Techs_Taxis | 1
NDPMC12A1 | Heavy freight vehicles | Techs_He_Freight | 1
NDPMC12A1 | Light freight vehicles | Techs_Li_Freight | 1
NDPMC12A2 | Private vehicles - SUVs and Minivan | Techs_SUVMIV | 1
NDPMC12A2 | Private vehicles - sedans | Techs_Sedan | 1
NDPMC12A2 | Private vehicles - motorcycles | Techs_Motos | 1
NDPMC12A2 | Public transport vehicles - buses | Techs_Buses | 1
NDPMC12A2 | Public transport vehicles - microbuses | Techs_Microbuses | 1
NDPMC12A2 | Public transport vehicles - taxis | Techs_Taxis | 1
NDPMC12A2 | Heavy freight vehicles | Techs_He_Freight | 1
NDPMC12A2 | Light freight vehicles | Techs_Li_Freight | 1
NDPMC12A3 | Private vehicles - SUVs and Minivan | Techs_SUVMIV | 1
NDPMC12A3 | Private vehicles - sedans | Techs_Sedan | 1
NDPMC12A3 | Private vehicles - motorcycles | Techs_Motos | 1
NDPMC12A3 | Public transport vehicles - buses | Techs_Buses | 1
NDPMC12A3 | Public transport vehicles - microbuses | Techs_Microbuses | 1
NDPMC12A3 | Public transport vehicles - taxis | Techs_Taxis | 1
NDPMC12A3 | Heavy freight vehicles | Techs_He_Freight | 1
NDPMC12A3 | Light freight vehicles | Techs_Li_Freight | 1
NDPMC13A1 | Private vehicles - SUVs and Minivan | Techs_SUVMIV | 1
NDPMC13A1 | Private vehicles - sedans | Techs_Sedan | 1
NDPMC13A1 | Private vehicles - motorcycles | Techs_Motos | 1
NDPMC13A1 | Public transport vehicles - buses | Techs_Buses | 1
NDPMC13A1 | Public transport vehicles - microbuses | Techs_Microbuses | 1
NDPMC13A1 | Public transport vehicles - taxis | Techs_Taxis | 1
NDPMC13A1 | Heavy freight vehicles | Techs_He_Freight | 1
NDPMC13A1 | Light freight vehicles | Techs_Li_Freight | 1
NDPMC13A2 | Private vehicles - SUVs and Minivan | Techs_SUVMIV | 1
NDPMC13A2 | Private vehicles - sedans | Techs_Sedan | 1
NDPMC13A2 | Private vehicles - motorcycles | Techs_Motos | 1
NDPMC13A2 | Public transport vehicles - buses | Techs_Buses | 1
NDPMC13A2 | Public transport vehicles - microbuses | Techs_Microbuses | 1
NDPMC13A2 | Public transport vehicles - taxis | Techs_Taxis | 1
NDPMC13A2 | Heavy freight vehicles | Techs_He_Freight | 1
NDPMC13A2 | Light freight vehicles | Techs_Li_Freight | 1
NDPMC13A3 | Private vehicles - SUVs and Minivan | Techs_SUVMIV | 1
NDPMC13A3 | Private vehicles - sedans | Techs_Sedan | 1
NDPMC13A3 | Private vehicles - motorcycles | Techs_Motos | 1
NDPMC13A3 | Public transport vehicles - buses | Techs_Buses | 1
NDPMC13A3 | Public transport vehicles - microbuses | Techs_Microbuses | 1
NDPMC13A3 | Public transport vehicles - taxis | Techs_Taxis | 1
NDPMC13A3 | Heavy freight vehicles | Techs_He_Freight | 1
NDPMC13A3 | Light freight vehicles | Techs_Li_Freight | 1
NDPMC14 | Private vehicles - SUVs and Minivan | Techs_SUVMIV | 1
NDPMC14 | Private vehicles - sedans | Techs_Sedan | 1
NDPMC14 | Private vehicles - motorcycles | Techs_Motos | 1
NDPMC14 | Public transport vehicles - buses | Techs_Buses | 1
NDPMC14 | Public transport vehicles - microbuses | Techs_Microbuses | 1
NDPMC14 | Public transport vehicles - taxis | Techs_Taxis | 1
NDPMC14 | Heavy freight vehicles | Techs_He_Freight | 1
NDPMC14 | Light freight vehicles | Techs_Li_Freight | 1

## TElasticity
Scenario | Parameter | Set | Set_Index | Description_Set | Built-in Parameter-Set | Reference | Method | y_ini | v_2030 | v_2040 | v_2050 | 2018 | 2019 | 2020 | 2021 | 2022 | 2023 | 2024 | 2025 | 2026 | 2027 | 2028 | 2029 | 2030 | 2031 | 2032 | 2033 | 2034 | 2035 | 2036 | 2037 | 2038 | 2039 | 2040 | 2041 | 2042 | 2043 | 2044 | 2045 | 2046 | 2047 | 2048 | 2049 | 2050
NDP | SpecifiedAnnualDemand | Passenger | f | Passenger demands | YES | None | Reference |  |  |  |  | 34.0628 | 34.7805 | 26.2245 | 30.3155 | 34.8023 | 35.7585 | 36.7413 | 37.746 | 38.7731 | 39.823 | 40.896 | 41.9924 | 43.1127 | 44.257 | 45.4259 | 46.6194 | 47.8381 | 49.0823 | 50.3523 | 51.6483 | 52.9709 | 54.3201 | 55.6965 | 57.1003 | 58.5319 | 59.9914 | 61.4794 | 62.9961 | 64.5418 | 66.1167 | 67.7211 | 69.3555 | 71.02
NDP | SpecifiedAnnualDemand | Freight | f | Freight demands | YES | None | Reference |  |  |  |  | 27.171 | 27.8053 | 26.6482 | 27.703 | 28.7435 | 29.6187 | 30.5206 | 31.4499 | 32.4076 | 33.3944 | 34.4113 | 35.459 | 36.5388 | 37.6514 | 38.7979 | 39.9793 | 41.1966 | 42.451 | 43.7438 | 45.0757 | 46.4483 | 47.8626 | 49.32 | 50.8218 | 52.3694 | 53.964 | 55.6072 | 57.3004 | 59.0453 | 60.8432 | 62.6958 | 64.6049 | 66.5722
NDPMC5A1 | SpecifiedAnnualDemand | Passenger | f | Passenger demands | YES | None | Exact |  |  |  |  | 34.0628 | 34.7805 | 26.2245 | 30.3155 | 34.8023 | 35.7587 | 36.7413 | 37.7427 | 38.7628 | 39.8017 | 40.8594 | 41.936 | 43.0315 | 44.1459 | 45.2792 | 46.4313 | 47.6022 | 48.7919 | 50.0003 | 51.2273 | 52.4728 | 53.7368 | 55.019 | 56.3194 | 57.6378 | 58.974 | 60.3279 | 61.6992 | 63.0877 | 64.4932 | 65.9154 | 67.3541 | 68.8089
NDPMC5A1 | SpecifiedAnnualDemand | Freight | f | Freight demands | YES | None | Exact |  |  |  |  | 27.171 | 27.8053 | 26.6482 | 27.703 | 28.7435 | 29.6187 | 30.5206 | 31.4499 | 32.4076 | 33.3944 | 34.4113 | 35.459 | 36.5388 | 37.6514 | 38.7979 | 39.9793 | 41.1966 | 42.451 | 43.7438 | 45.0757 | 46.4483 | 47.8626 | 49.32 | 50.8218 | 52.3694 | 53.964 | 55.6072 | 57.3004 | 59.0453 | 60.8432 | 62.6958 | 64.6049 | 66.5722
NDPMC5A2 | SpecifiedAnnualDemand | Passenger | f | Passenger demands | YES | None | Exact |  |  |  |  | 34.0628 | 34.7805 | 26.2245 | 30.3155 | 34.8023 | 35.7587 | 36.7413 | 37.7376 | 38.7471 | 39.7695 | 40.8043 | 41.8618 | 42.8971 | 43.9513 | 45.0246 | 46.117 | 47.2287 | 48.3597 | 49.5103 | 50.6805 | 51.8705 | 53.0802 | 54.3099 | 55.5595 | 56.8292 | 58.119 | 59.429 | 60.7592 | 62.1097 | 63.4804 | 64.8715 | 66.2829 | 67.7146
NDPMC5A2 | SpecifiedAnnualDemand | Freight | f | Freight demands | YES | None | Exact |  |  |  |  | 27.171 | 27.8053 | 26.6482 | 27.703 | 28.7435 | 29.6187 | 30.5206 | 31.4499 | 32.4076 | 33.3944 | 34.4113 | 35.459 | 36.5388 | 37.6514 | 38.7979 | 39.9793 | 41.1966 | 42.451 | 43.7438 | 45.0757 | 46.4483 | 47.8626 | 49.32 | 50.8218 | 52.3694 | 53.964 | 55.6072 | 57.3004 | 59.0453 | 60.8432 | 62.6958 | 64.6049 | 66.5722
NDPMC5A3 | SpecifiedAnnualDemand | Passenger | f | Passenger demands | YES | None | Exact |  |  |  |  | 34.0628 | 34.7805 | 26.2245 | 30.3155 | 34.8023 | 35.7587 | 36.7413 | 37.7376 | 38.7471 | 39.7695 | 40.8043 | 41.8512 | 42.9098 | 43.9794 | 45.0597 | 46.15 | 47.25 | 48.3589 | 49.4762 | 50.6013 | 51.7335 | 52.8722 | 54.0167 | 55.1663 | 56.3202 | 57.4777 | 58.638 | 59.8004 | 60.964 | 62.1281 | 63.2917 | 64.454 | 65.6142
NDPMC5A3 | SpecifiedAnnualDemand | Freight | f | Freight demands | YES | None | Exact |  |  |  |  | 27.171 | 27.8053 | 26.6482 | 27.703 | 28.7435 | 29.6187 | 30.5206 | 31.4499 | 32.4076 | 33.3944 | 34.4113 | 35.459 | 36.5388 | 37.6514 | 38.7979 | 39.9793 | 41.1966 | 42.451 | 43.7438 | 45.0757 | 46.4483 | 47.8626 | 49.32 | 50.8218 | 52.3694 | 53.964 | 55.6072 | 57.3004 | 59.0453 | 60.8432 | 62.6958 | 64.6049 | 66.5722
NDPMC6A1 | SpecifiedAnnualDemand | Passenger | f | Passenger demands | YES | None | Exact |  |  |  |  | 34.0628 | 34.7805 | 26.2245 | 30.3155 | 34.8023 | 35.7585 | 36.7413 | 37.746 | 38.7731 | 39.823 | 40.896 | 41.9924 | 43.1127 | 44.257 | 45.4259 | 46.6194 | 47.8381 | 49.0823 | 50.3523 | 51.6483 | 52.9709 | 54.3201 | 55.6965 | 57.1003 | 58.5319 | 59.9914 | 61.4794 | 62.9961 | 64.5418 | 66.1167 | 67.7211 | 69.3555 | 71.02
NDPMC6A1 | SpecifiedAnnualDemand | Freight | f | Freight demands | YES | None | Exact |  |  |  |  | 27.171 | 27.8053 | 26.6482 | 27.703 | 28.7435 | 29.6187 | 30.5206 | 31.4464 | 32.3966 | 33.3717 | 34.3722 | 35.3987 | 36.4517 | 37.5318 | 38.6395 | 39.7753 | 40.9399 | 42.1338 | 43.3575 | 44.6118 | 45.8971 | 47.214 | 48.5632 | 49.9452 | 51.3608 | 52.8104 | 54.2948 | 55.8146 | 57.3703 | 58.9627 | 60.5924 | 62.26 | 63.9662
NDPMC6A2 | SpecifiedAnnualDemand | Passenger | f | Passenger demands | YES | None | Exact |  |  |  |  | 34.0628 | 34.7805 | 26.2245 | 30.3155 | 34.8023 | 35.7585 | 36.7413 | 37.746 | 38.7731 | 39.823 | 40.896 | 41.9924 | 43.1127 | 44.257 | 45.4259 | 46.6194 | 47.8381 | 49.0823 | 50.3523 | 51.6483 | 52.9709 | 54.3201 | 55.6965 | 57.1003 | 58.5319 | 59.9914 | 61.4794 | 62.9961 | 64.5418 | 66.1167 | 67.7211 | 69.3555 | 71.02
NDPMC6A2 | SpecifiedAnnualDemand | Freight | f | Freight demands | YES | None | Exact |  |  |  |  | 27.171 | 27.8053 | 26.6482 | 27.703 | 28.7435 | 29.6187 | 30.5206 | 31.4345 | 32.3598 | 33.2959 | 34.2421 | 35.1979 | 36.1625 | 37.1535 | 38.1717 | 39.2178 | 40.2926 | 41.3968 | 42.5313 | 43.6969 | 44.8944 | 46.1247 | 47.3888 | 48.6874 | 50.0217 | 51.3926 | 52.801 | 54.248 | 55.7347 | 57.2621 | 58.8313 | 60.4436 | 62.1001
NDPMC6A3 | SpecifiedAnnualDemand | Passenger | f | Passenger demands | YES | None | Exact |  |  |  |  | 34.0628 | 34.7805 | 26.2245 | 30.3155 | 34.8023 | 35.7585 | 36.7413 | 37.746 | 38.7731 | 39.823 | 40.896 | 41.9924 | 43.1127 | 44.257 | 45.4259 | 46.6194 | 47.8381 | 49.0823 | 50.3523 | 51.6483 | 52.9709 | 54.3201 | 55.6965 | 57.1003 | 58.5319 | 59.9914 | 61.4794 | 62.9961 | 64.5418 | 66.1167 | 67.7211 | 69.3555 | 71.02
NDPMC6A3 | SpecifiedAnnualDemand | Freight | f | Freight demands | YES | None | Exact |  |  |  |  | 27.171 | 27.8053 | 26.6482 | 27.703 | 28.7435 | 29.6187 | 30.5206 | 31.441 | 32.38 | 33.3375 | 34.3136 | 35.3082 | 36.3214 | 37.3529 | 38.4028 | 39.471 | 40.5573 | 41.6616 | 42.7839 | 43.9238 | 45.0812 | 46.256 | 47.4478 | 48.6564 | 49.8815 | 51.1229 | 52.3803 | 53.6532 | 54.9413 | 56.2443 | 57.5617 | 58.8931 | 60.2381

## Tech_Adoption
Scenario | Sector | Category | Description_Set | Tech_Set | Logistic | Linear | R2021 | R2050 | L | C | M | y_ini | v_2030 | v_2040 | v_2050 | Restriction_Type
BAU | Industry | Techs_Boilers | Biomass Boiler | INBOIBIO | NO | YES | n.a. | n.a. | n.a. | n.a. | n.a. | 2022 | interp | interp | 0.4 | Min/Max
BAU | Industry | Techs_Boilers | Diesel Boiler | INBOIDSL | NO | YES | n.a. | n.a. | n.a. | n.a. | n.a. | 2022 | interp | interp | 0.01 | Min/Max
BAU | Industry | Techs_Boilers | Electric Boiler | INBOIELE | NO | YES | n.a. | n.a. | n.a. | n.a. | n.a. | 2022 | 0 | 0 | 0 | Max
BAU | Industry | Techs_Boilers | Fuel Oil Boiler | INBOIFOI | NO | YES | n.a. | n.a. | n.a. | n.a. | n.a. | 2022 | interp | interp | 0.55 | Min/Max
BAU | Industry | Techs_Boilers | Hydrogen Boiler | INBOIHYD | NO | YES | n.a. | n.a. | n.a. | n.a. | n.a. | 2022 | 0 | 0 | 0 | Max
BAU | Industry | Techs_Boilers | LPG Boiler | INBOILPG | NO | YES | n.a. | n.a. | n.a. | n.a. | n.a. | 2022 | 0 | 0 | 0 | Min
BAU | Industry | Techs_Boilers | Natural Gas Boiler | INBOINGS | NO | YES | n.a. | n.a. | n.a. | n.a. | n.a. | 2022 | 0 | 0 | 0 | Max
BAU | Industry | Techs_HeatFood | Biomass Heater | INHFOBIO | NO | YES | n.a. | n.a. | n.a. | n.a. | n.a. | 2022 | interp | interp | 0.03 | Min/Max
BAU | Industry | Techs_HeatFood | Diesel Heater | INHFODSL | NO | YES | n.a. | n.a. | n.a. | n.a. | n.a. | 2022 | 0 | 0 | 0 | Min
BAU | Industry | Techs_HeatFood | Electric Heater | INHFOELE | NO | YES | n.a. | n.a. | n.a. | n.a. | n.a. | 2022 | interp | interp | 0.6 | Min/Max
BAU | Industry | Techs_HeatFood | Fuel Oil Heater | INHFOFOI | NO | YES | n.a. | n.a. | n.a. | n.a. | n.a. | 2022 | interp | interp | 0.04 | Min/Max
BAU | Industry | Techs_HeatFood | LPG Heater | INHFOLPG | NO | YES | n.a. | n.a. | n.a. | n.a. | n.a. | 2022 | interp | interp | 0.33 | Min/Max
BAU | Industry | Techs_HeatFood | Microwave Heater | INHFOMCO | NO | YES | n.a. | n.a. | n.a. | n.a. | n.a. | 2022 | 0 | 0 | 0 | Max
BAU | Industry | Techs_HeatGlass | Electric Glass | INHGLELE | NO | YES | n.a. | n.a. | n.a. | n.a. | n.a. | 2022 | 0 | 0 | 0 | Max
BAU | Industry | Techs_HeatGlass | Fuel Oil Glass | INHGLFOI | NO | YES | n.a. | n.a. | n.a. | n.a. | n.a. | 2022 | interp | interp | 0.99 | Min/Max
BAU | Industry | Techs_HeatGlass | Hydrogen Glass | INHGLHYD | NO | YES | n.a. | n.a. | n.a. | n.a. | n.a. | 2022 | 0 | 0 | 0 | Max
BAU | Industry | Techs_HeatGlass | LPG Glass | INHGLLPG | NO | YES | n.a. | n.a. | n.a. | n.a. | n.a. | 2022 | 0 | 0 | 0 | Min
BAU | Industry | Techs_HeatGlass | Natural Gas Glass | INHGLNGS | NO | YES | n.a. | n.a. | n.a. | n.a. | n.a. | 2022 | 0 | 0 | 0 | Max
BAU | Industry | Techs_LiftTruck | Diesel LiftTruck | INLTRDSL | NO | YES | n.a. | n.a. | n.a. | n.a. | n.a. | 2022 | interp | interp | 0.68 | Min/Max
BAU | Industry | Techs_LiftTruck | Electric LiftTruck | INLTRELE | NO | YES | n.a. | n.a. | n.a. | n.a. | n.a. | 2022 | 0 | 0 | 0 | Min
BAU | Industry | Techs_LiftTruck | LPG LiftTruck | INLTRLPG | NO | YES | n.a. | n.a. | n.a. | n.a. | n.a. | 2022 | interp | interp | 0.31 | Min/Max
BAU | Industry | Techs_OnsitePowerGen | Biomass OnsitePowerGen | INOPGBIO | NO | YES | n.a. | n.a. | n.a. | n.a. | n.a. | 2022 | interp | interp | 0.77 | Min/Max
BAU | Industry | Techs_OnsitePowerGen | Diesel OnsitePowerGen | INOPGDSL | NO | YES | n.a. | n.a. | n.a. | n.a. | n.a. | 2022 | interp | interp | 0.22 | Min/Max
BAU | Industry | Techs_OnsitePowerGen | Electric OnsitePowerGen | INOPGELE | NO | YES | n.a. | n.a. | n.a. | n.a. | n.a. | 2022 | 0 | 0 | 0 | Max
BAU | Industry | Techs_OnsitePowerGen | LPG OnsitePowerGen | INOPGLPG | NO | YES | n.a. | n.a. | n.a. | n.a. | n.a. | 2022 | 0 | 0 | 0 | Min
BAU | Transport | Heavy Freight | Electric Heavy Freight | TRYTKELE | NO | YES | n.a. | n.a. | n.a. | n.a. | n.a. | 2022 | 0 | 0 | 0 | Max
BAU | Transport | Heavy Freight | Hydrogen Heavy Freight | TRYTKHYD | NO | YES | n.a. | n.a. | n.a. | n.a. | n.a. | 2022 | 0 | 0 | 0 | Max
BAU | Transport | Heavy Freight | Hybrid Diesel Heavy Freight | TRYTKPHD | NO | YES | n.a. | n.a. | n.a. | n.a. | n.a. | 2022 | 0 | 0 | 0 | Max
BAU | Transport | Light Freight | Electric Light Freight | TRYLFELE | NO | YES | n.a. | n.a. | n.a. | n.a. | n.a. | 2022 | 0 | 0 | 0 | Max
BAU | Transport | Light Freight | Hybrid Diesel Light Freight | TRYLFPHD | NO | YES | n.a. | n.a. | n.a. | n.a. | n.a. | 2022 | 0 | 0 | 0 | Max
BAU | Transport | Light Freight | Hybrid Gasoline Light Freight | TRYLFPHG | NO | YES | n.a. | n.a. | n.a. | n.a. | n.a. | 2022 | 0 | 0 | 0 | Max
BAU | Transport | Private | Electric Motorcycle | TRMOTELE | NO | YES | n.a. | n.a. | n.a. | n.a. | n.a. | 2022 | 0 | 0 | 0 | Max
BAU | Transport | Private | Hybrid Gasoline Sedan | TRSEDPHG | NO | YES | n.a. | n.a. | n.a. | n.a. | n.a. | 2022 | 0.025 | 0.035 | 0.05 | Max
BAU | Transport | Private | Hybrid Diesel SUV | TRSUVPHD | NO | YES | n.a. | n.a. | n.a. | n.a. | n.a. | 2022 | 0.01 | 0.015 | 0.025 | Max
BAU | Transport | Private | Hybrid Gasoline SUV | TRSUVPHG | NO | YES | n.a. | n.a. | n.a. | n.a. | n.a. | 2022 | 0.01 | 0.015 | 0.025 | Max
BAU | Transport | Public | Electric Bus | TRBUSELE | NO | YES | n.a. | n.a. | n.a. | n.a. | n.a. | 2022 | 0 | 0 | 0 | Max
BAU | Transport | Public | Hydrogen Bus | TRBUSHYD | NO | YES | n.a. | n.a. | n.a. | n.a. | n.a. | 2022 | 0 | 0 | 0 | Max
BAU | Transport | Public | Hybrid Diesel Bus | TRBUSPHD | NO | YES | n.a. | n.a. | n.a. | n.a. | n.a. | 2022 | 0 | 0 | 0 | Max
BAU | Transport | Public | Electric Minibus | TRMBUSELE | NO | YES | n.a. | n.a. | n.a. | n.a. | n.a. | 2022 | 0 | 0 | 0 | Max
BAU | Transport | Public | Hydrogen Minibus | TRMBUSHYD | NO | YES | n.a. | n.a. | n.a. | n.a. | n.a. | 2022 | 0 | 0 | 0 | Max
BAU | Transport | Public | Hybrid Diesel Minibus | TRMBUSPHD | NO | YES | n.a. | n.a. | n.a. | n.a. | n.a. | 2022 | 0 | 0 | 0 | Max
BAU | Transport | Public | Electric Taxi | TRTAXELE | NO | YES | n.a. | n.a. | n.a. | n.a. | n.a. | 2022 | 0 | 0 | 0 | Max
BAU | Transport | Public | Hybrid Diesel Taxi | TRTAXPHD | NO | YES | n.a. | n.a. | n.a. | n.a. | n.a. | 2022 | 0.01 | 0.015 | 0.025 | Max
BAU | Transport | Public | Hybrid Gasoline Taxi | TRTAXPHG | NO | YES | n.a. | n.a. | n.a. | n.a. | n.a. | 2022 | 0.01 | 0.015 | 0.025 | Max
NDP | Industry | Techs_Boilers | Biomass Boiler | INBOIBIO | NO | YES | n.a. | n.a. | n.a. | n.a. | n.a. | 2022 | interp | interp | 0.4 | Min/Max
NDP | Industry | Techs_Boilers | Diesel Boiler | INBOIDSL | NO | YES | n.a. | n.a. | n.a. | n.a. | n.a. | 2022 | interp | interp | 0 | Min/Max
NDP | Industry | Techs_Boilers | Electric Boiler | INBOIELE | NO | YES | n.a. | n.a. | n.a. | n.a. | n.a. | 2022 | interp | interp | 0.6 | Min/Max
NDP | Industry | Techs_Boilers | Fuel Oil Boiler | INBOIFOI | NO | YES | n.a. | n.a. | n.a. | n.a. | n.a. | 2022 | interp | interp | 0 | Min/Max
NDP | Industry | Techs_Boilers | Hydrogen Boiler | INBOIHYD | NO | YES | n.a. | n.a. | n.a. | n.a. | n.a. | 2022 | 0 | 0 | 0 | Max
NDP | Industry | Techs_Boilers | LPG Boiler | INBOILPG | NO | YES | n.a. | n.a. | n.a. | n.a. | n.a. | 2022 | 0 | 0 | 0 | Min
NDP | Industry | Techs_Boilers | Natural Gas Boiler | INBOINGS | NO | YES | n.a. | n.a. | n.a. | n.a. | n.a. | 2022 | 0 | 0 | 0 | Max
NDP | Industry | Techs_HeatFood | Biomass Heater | INHFOBIO | NO | YES | n.a. | n.a. | n.a. | n.a. | n.a. | 2022 | interp | interp | 0.1 | Min/Max
NDP | Industry | Techs_HeatFood | Diesel Heater | INHFODSL | NO | YES | n.a. | n.a. | n.a. | n.a. | n.a. | 2022 | interp | interp | 0 | Min/Max
NDP | Industry | Techs_HeatFood | Electric Heater | INHFOELE | NO | YES | n.a. | n.a. | n.a. | n.a. | n.a. | 2022 | interp | interp | 0.9 | Min/Max
NDP | Industry | Techs_HeatFood | Fuel Oil Heater | INHFOFOI | NO | YES | n.a. | n.a. | n.a. | n.a. | n.a. | 2022 | interp | interp | 0 | Min/Max
NDP | Industry | Techs_HeatFood | LPG Heater | INHFOLPG | NO | YES | n.a. | n.a. | n.a. | n.a. | n.a. | 2022 | interp | interp | 0 | Min/Max
NDP | Industry | Techs_HeatFood | Microwave Heater | INHFOMCO | NO | YES | n.a. | n.a. | n.a. | n.a. | n.a. | 2022 | 0 | 0 | 0 | Min
NDP | Industry | Techs_HeatGlass | Electric Glass | INHGLELE | NO | YES | n.a. | n.a. | n.a. | n.a. | n.a. | 2022 | interp | interp | 0.99 | Min/Max
NDP | Industry | Techs_HeatGlass | Fuel Oil Glass | INHGLFOI | NO | YES | n.a. | n.a. | n.a. | n.a. | n.a. | 2022 | interp | interp | 0 | Min/Max
NDP | Industry | Techs_HeatGlass | Hydrogen Glass | INHGLHYD | NO | YES | n.a. | n.a. | n.a. | n.a. | n.a. | 2022 | 0 | 0 | 0 | Max
NDP | Industry | Techs_HeatGlass | LPG Glass | INHGLLPG | NO | YES | n.a. | n.a. | n.a. | n.a. | n.a. | 2022 | 0 | 0 | 0 | Min
NDP | Industry | Techs_HeatGlass | Natural Gas Glass | INHGLNGS | NO | YES | n.a. | n.a. | n.a. | n.a. | n.a. | 2022 | 0 | 0 | 0 | Max
NDP | Industry | Techs_LiftTruck | Diesel LiftTruck | INLTRDSL | NO | YES | n.a. | n.a. | n.a. | n.a. | n.a. | 2022 | interp | interp | 0 | Min/Max
NDP | Industry | Techs_LiftTruck | Electric LiftTruck | INLTRELE | NO | YES | n.a. | n.a. | n.a. | n.a. | n.a. | 2022 | 0 | 0 | 0 | Min
NDP | Industry | Techs_LiftTruck | LPG LiftTruck | INLTRLPG | NO | YES | n.a. | n.a. | n.a. | n.a. | n.a. | 2022 | interp | interp | 0 | Min/Max
NDP | Industry | Techs_OnsitePowerGen | Biomass OnsitePowerGen | INOPGBIO | NO | YES | n.a. | n.a. | n.a. | n.a. | n.a. | 2022 | 0 | 0 | 0 | Min
NDP | Industry | Techs_OnsitePowerGen | Diesel OnsitePowerGen | INOPGDSL | NO | YES | n.a. | n.a. | n.a. | n.a. | n.a. | 2022 | interp | interp | 0 | Min/Max
NDP | Industry | Techs_OnsitePowerGen | Electric OnsitePowerGen | INOPGELE | NO | YES | n.a. | n.a. | n.a. | n.a. | n.a. | 2022 | interp | interp | 0.6 | Min/Max
NDP | Industry | Techs_OnsitePowerGen | LPG OnsitePowerGen | INOPGLPG | NO | YES | n.a. | n.a. | n.a. | n.a. | n.a. | 2022 | interp | interp | 0 | Min/Max
NDP | Transport | Heavy Freight | Diesel Heavy Freight | TRYTKDSL | NO | YES | n.a. | n.a. | n.a. | n.a. | n.a. | 2022 | interp | 0 | 0 | Min
NDP | Transport | Heavy Freight | Electric Heavy Freight | TRYTKELE | YES | NO | 0.001 | 0.99 | 0.49 | 0.05 | 2030 | n.a. | n.a. | n.a. | n.a. | Min/Max
NDP | Transport | Heavy Freight | Hydrogen Heavy Freight | TRYTKHYD | YES | NO | 0.001 | 0.99 | 0.49 | 0.05 | 2030 | n.a. | n.a. | n.a. | n.a. | Min/Max
NDP | Transport | Heavy Freight | LPG Heavy Freight | TRYTKLPG | NO | YES | n.a. | n.a. | n.a. | n.a. | n.a. | 2022 | 0.2 | 999 | 999 | Min/Max
NDP | Transport | Heavy Freight | Hybrid Diesel Heavy Freight | TRYTKPHD | NO | YES | n.a. | n.a. | n.a. | n.a. | n.a. | 2022 | 0.05 | 0.05 | 0.05 | Max
NDP | Transport | Light Freight | Diesel Light Freight | TRYLFDSL | NO | YES | n.a. | n.a. | n.a. | n.a. | n.a. | 2022 | interp | 0 | 0 | Min
NDP | Transport | Light Freight | Electric Light Freight | TRYLFELE | YES | NO | 0.001 | 0.99 | 0.85 | 0.3 | 2035 | n.a. | n.a. | n.a. | n.a. | Min/Max
NDP | Transport | Light Freight | Gasoline Light Freight | TRYLFGSL | NO | YES | n.a. | n.a. | n.a. | n.a. | n.a. | 2022 | interp | 0 | 0 | Min
NDP | Transport | Light Freight | LPG Light Freight | TRYLFLPG | NO | YES | n.a. | n.a. | n.a. | n.a. | n.a. | 2022 | 0.2 | 999 | 999 | Min/Max
NDP | Transport | Light Freight | Hybrid Diesel Light Freight | TRYLFPHD | NO | YES | n.a. | n.a. | n.a. | n.a. | n.a. | 2022 | 0.05 | 0.05 | 0.05 | Max
NDP | Transport | Light Freight | Hybrid Gasoline Light Freight | TRYLFPHG | NO | YES | n.a. | n.a. | n.a. | n.a. | n.a. | 2022 | 0.05 | 0.05 | 0.05 | Max
NDP | Transport | Private | Electric Motorcycle | TRMOTELE | YES | NO | 0.05 | 0.99 | 0.99 | 0.35 | 2035 | n.a. | n.a. | n.a. | n.a. | Min/Max
NDP | Transport | Private | Gasoline Motorcycle | TRMOTGSL | NO | YES | n.a. | n.a. | n.a. | n.a. | n.a. | 2022 | interp | 0 | 0 | Min
NDP | Transport | Private | Electric Light Duty | TRSEDELE | YES | NO | 0.05 | 0.99 | 0.99 | 0.35 | 2035 | n.a. | n.a. | n.a. | n.a. | Min/Max
NDP | Transport | Private | Gasoline Sedan | TRSEDGSL | NO | YES | n.a. | n.a. | n.a. | n.a. | n.a. | 2022 | interp | 0 | 0 | Min
NDP | Transport | Private | Hybrid Gasoline Sedan | TRSEDPHG | NO | YES | n.a. | n.a. | n.a. | n.a. | n.a. | 2022 | 0.05 | 0.05 | 0.05 | Max
NDP | Transport | Private | Diesel SUV | TRSUVDSL | NO | YES | n.a. | n.a. | n.a. | n.a. | n.a. | 2022 | interp | 0 | 0 | Min
NDP | Transport | Private | Electric Four Wheel Drive | TRSUVELE | YES | NO | 0.05 | 0.99 | 0.99 | 0.35 | 2035 | n.a. | n.a. | n.a. | n.a. | Min/Max
NDP | Transport | Private | Gasoline SUV | TRSUVGSL | NO | YES | n.a. | n.a. | n.a. | n.a. | n.a. | 2022 | interp | 0 | 0 | Min
NDP | Transport | Private | Hybrid Diesel SUV | TRSUVPHD | NO | YES | n.a. | n.a. | n.a. | n.a. | n.a. | 2022 | 0.05 | 0.05 | 0.05 | Max
NDP | Transport | Private | Hybrid Gasoline SUV | TRSUVPHG | NO | YES | n.a. | n.a. | n.a. | n.a. | n.a. | 2022 | 0.05 | 0.05 | 0.05 | Max
NDP | Transport | Public | Diesel Bus | TRBUSDSL | NO | YES | n.a. | n.a. | n.a. | n.a. | n.a. | 2022 | interp | 0 | 0 | Min
NDP | Transport | Public | Electric Bus | TRBUSELE | YES | NO | 0.05 | 0.99 | 0.85 | 0.3 | 2035 | n.a. | n.a. | n.a. | n.a. | Min/Max
NDP | Transport | Public | Hydrogen Bus | TRBUSHYD | YES | NO | 0.001 | 0.99 | 0.1 | 0.03 | 2035 | n.a. | n.a. | n.a. | n.a. | Min/Max
NDP | Transport | Public | Hybrid Diesel Bus | TRBUSPHD | NO | YES | n.a. | n.a. | n.a. | n.a. | n.a. | 2022 | 0.05 | 0.05 | 0.05 | Max
NDP | Transport | Public | Diesel Minibus | TRMBUSDSL | NO | YES | n.a. | n.a. | n.a. | n.a. | n.a. | 2022 | interp | 0 | 0 | Min
NDP | Transport | Public | Electric Minibus | TRMBUSELE | YES | NO | 0.05 | 0.99 | 0.85 | 0.3 | 2035 | n.a. | n.a. | n.a. | n.a. | Min/Max
NDP | Transport | Public | Hydrogen Minibus | TRMBUSHYD | YES | NO | 0.001 | 0.99 | 0.1 | 0.03 | 2035 | n.a. | n.a. | n.a. | n.a. | Min/Max
NDP | Transport | Public | Hybrid Diesel Minibus | TRMBUSPHD | NO | YES | n.a. | n.a. | n.a. | n.a. | n.a. | 2022 | 0.05 | 0.05 | 0.05 | Max
NDP | Transport | Public | Diesel Taxi | TRTAXDSL | NO | YES | n.a. | n.a. | n.a. | n.a. | n.a. | 2022 | interp | 0 | 0 | Min
NDP | Transport | Public | Electric Taxi | TRTAXELE | YES | NO | 0.05 | 0.99 | 0.99 | 0.35 | 2035 | n.a. | n.a. | n.a. | n.a. | Min/Max
NDP | Transport | Public | Gasoline Taxi | TRTAXGSL | NO | YES | n.a. | n.a. | n.a. | n.a. | n.a. | 2022 | interp | 0 | 0 | Min
NDP | Transport | Public | Hybrid Diesel Taxi | TRTAXPHD | NO | YES | n.a. | n.a. | n.a. | n.a. | n.a. | 2022 | 0.05 | 0.05 | 0.05 | Max
NDP | Transport | Public | Hybrid Gasoline Taxi | TRTAXPHG | NO | YES | n.a. | n.a. | n.a. | n.a. | n.a. | 2022 | 0.05 | 0.05 | 0.05 | Max
NDPMC10A1 | Industry | Techs_Boilers | Biomass Boiler | INBOIBIO | NO | YES | n.a. | n.a. | n.a. | n.a. | n.a. | 2022 | interp | interp | 0 | Min/Max
NDPMC10A1 | Industry | Techs_Boilers | Diesel Boiler | INBOIDSL | NO | YES | n.a. | n.a. | n.a. | n.a. | n.a. | 2022 | interp | interp | 0 | Min/Max
NDPMC10A1 | Industry | Techs_Boilers | Electric Boiler | INBOIELE | NO | YES | n.a. | n.a. | n.a. | n.a. | n.a. | 2022 | 0 | 0 | 0 | Min
NDPMC10A1 | Industry | Techs_Boilers | Fuel Oil Boiler | INBOIFOI | NO | YES | n.a. | n.a. | n.a. | n.a. | n.a. | 2022 | interp | interp | 0 | Min/Max
NDPMC10A1 | Industry | Techs_Boilers | Hydrogen Boiler | INBOIHYD | NO | YES | n.a. | n.a. | n.a. | n.a. | n.a. | 2022 | 0 | 0 | 0 | Max
NDPMC10A1 | Industry | Techs_Boilers | LPG Boiler | INBOILPG | NO | YES | n.a. | n.a. | n.a. | n.a. | n.a. | 2022 | interp | interp | 0.5 | Min/Max
NDPMC10A1 | Industry | Techs_Boilers | Natural Gas Boiler | INBOINGS | NO | YES | n.a. | n.a. | n.a. | n.a. | n.a. | 2022 | interp | interp | 0.5 | Min/Max
NDPMC10A1 | Industry | Techs_HeatFood | Biomass Heater | INHFOBIO | NO | YES | n.a. | n.a. | n.a. | n.a. | n.a. | 2022 | interp | interp | 0.6 | Min/Max
NDPMC10A1 | Industry | Techs_HeatFood | Diesel Heater | INHFODSL | NO | YES | n.a. | n.a. | n.a. | n.a. | n.a. | 2022 | interp | interp | 0 | Min/Max
NDPMC10A1 | Industry | Techs_HeatFood | Electric Heater | INHFOELE | NO | YES | n.a. | n.a. | n.a. | n.a. | n.a. | 2022 | 0 | 0 | 0 | Min
NDPMC10A1 | Industry | Techs_HeatFood | Fuel Oil Heater | INHFOFOI | NO | YES | n.a. | n.a. | n.a. | n.a. | n.a. | 2022 | interp | interp | 0 | Min/Max
NDPMC10A1 | Industry | Techs_HeatFood | LPG Heater | INHFOLPG | NO | YES | n.a. | n.a. | n.a. | n.a. | n.a. | 2022 | interp | interp | 0 | Min/Max
NDPMC10A1 | Industry | Techs_HeatFood | Microwave Heater | INHFOMCO | NO | YES | n.a. | n.a. | n.a. | n.a. | n.a. | 2022 | 0 | 0 | 0 | Max
NDPMC10A1 | Industry | Techs_HeatGlass | Electric Glass | INHGLELE | NO | YES | n.a. | n.a. | n.a. | n.a. | n.a. | 2022 | 0 | 0 | 0 | Min
NDPMC10A1 | Industry | Techs_HeatGlass | Fuel Oil Glass | INHGLFOI | NO | YES | n.a. | n.a. | n.a. | n.a. | n.a. | 2022 | interp | interp | 0 | Min/Max
NDPMC10A1 | Industry | Techs_HeatGlass | Hydrogen Glass | INHGLHYD | NO | YES | n.a. | n.a. | n.a. | n.a. | n.a. | 2022 | 0 | 0 | 0 | Max
NDPMC10A1 | Industry | Techs_HeatGlass | LPG Glass | INHGLLPG | NO | YES | n.a. | n.a. | n.a. | n.a. | n.a. | 2022 | interp | interp | 0.5 | Min/Max
NDPMC10A1 | Industry | Techs_HeatGlass | Natural Gas Glass | INHGLNGS | NO | YES | n.a. | n.a. | n.a. | n.a. | n.a. | 2022 | interp | interp | 0.5 | Min/Max
NDPMC10A1 | Industry | Techs_LiftTruck | Diesel LiftTruck | INLTRDSL | NO | YES | n.a. | n.a. | n.a. | n.a. | n.a. | 2022 | interp | interp | 0.68 | Min/Max
NDPMC10A1 | Industry | Techs_LiftTruck | Electric LiftTruck | INLTRELE | NO | YES | n.a. | n.a. | n.a. | n.a. | n.a. | 2022 | 0 | 0 | 0 | Min
NDPMC10A1 | Industry | Techs_LiftTruck | LPG LiftTruck | INLTRLPG | NO | YES | n.a. | n.a. | n.a. | n.a. | n.a. | 2022 | interp | interp | 0.31 | Min/Max
NDPMC10A1 | Industry | Techs_OnsitePowerGen | Biomass OnsitePowerGen | INOPGBIO | NO | YES | n.a. | n.a. | n.a. | n.a. | n.a. | 2022 | interp | interp | 0.77 | Min/Max
NDPMC10A1 | Industry | Techs_OnsitePowerGen | Diesel OnsitePowerGen | INOPGDSL | NO | YES | n.a. | n.a. | n.a. | n.a. | n.a. | 2022 | interp | interp | 0 | Min/Max
NDPMC10A1 | Industry | Techs_OnsitePowerGen | Electric OnsitePowerGen | INOPGELE | NO | YES | n.a. | n.a. | n.a. | n.a. | n.a. | 2022 | interp | interp | 0 | Min/Max
NDPMC10A1 | Industry | Techs_OnsitePowerGen | LPG OnsitePowerGen | INOPGLPG | NO | YES | n.a. | n.a. | n.a. | n.a. | n.a. | 2022 | 0 | 0 | 0 | Min
NDPMC10A1 | Transport | Heavy Freight | Electric Heavy Freight | TRYTKELE | NO | YES | n.a. | n.a. | n.a. | n.a. | n.a. | 2022 | 0 | 0 | 0 | Max
NDPMC10A1 | Transport | Heavy Freight | Hydrogen Heavy Freight | TRYTKHYD | NO | YES | n.a. | n.a. | n.a. | n.a. | n.a. | 2022 | 0 | 0 | 0 | Max
NDPMC10A1 | Transport | Heavy Freight | Hybrid Diesel Heavy Freight | TRYTKPHD | NO | YES | n.a. | n.a. | n.a. | n.a. | n.a. | 2022 | 0 | 0 | 0 | Max
NDPMC10A1 | Transport | Light Freight | Electric Light Freight | TRYLFELE | NO | YES | n.a. | n.a. | n.a. | n.a. | n.a. | 2022 | 0 | 0 | 0 | Max
NDPMC10A1 | Transport | Light Freight | Hybrid Diesel Light Freight | TRYLFPHD | NO | YES | n.a. | n.a. | n.a. | n.a. | n.a. | 2022 | 0 | 0 | 0 | Max
NDPMC10A1 | Transport | Light Freight | Hybrid Gasoline Light Freight | TRYLFPHG | NO | YES | n.a. | n.a. | n.a. | n.a. | n.a. | 2022 | 0 | 0 | 0 | Max
NDPMC10A1 | Transport | Private | Electric Motorcycle | TRMOTELE | NO | YES | n.a. | n.a. | n.a. | n.a. | n.a. | 2022 | 0 | 0 | 0 | Max
NDPMC10A1 | Transport | Private | Hybrid Gasoline Sedan | TRSEDPHG | NO | YES | n.a. | n.a. | n.a. | n.a. | n.a. | 2022 | 0.025 | 0.035 | 0.05 | Max
NDPMC10A1 | Transport | Private | Hybrid Diesel SUV | TRSUVPHD | NO | YES | n.a. | n.a. | n.a. | n.a. | n.a. | 2022 | 0.01 | 0.015 | 0.025 | Max
NDPMC10A1 | Transport | Private | Hybrid Gasoline SUV | TRSUVPHG | NO | YES | n.a. | n.a. | n.a. | n.a. | n.a. | 2022 | 0.01 | 0.015 | 0.025 | Max
NDPMC10A1 | Transport | Public | Electric Bus | TRBUSELE | NO | YES | n.a. | n.a. | n.a. | n.a. | n.a. | 2022 | 0 | 0 | 0 | Max
NDPMC10A1 | Transport | Public | Hydrogen Bus | TRBUSHYD | NO | YES | n.a. | n.a. | n.a. | n.a. | n.a. | 2022 | 0 | 0 | 0 | Max
NDPMC10A1 | Transport | Public | Hybrid Diesel Bus | TRBUSPHD | NO | YES | n.a. | n.a. | n.a. | n.a. | n.a. | 2022 | 0 | 0 | 0 | Max
NDPMC10A1 | Transport | Public | Electric Minibus | TRMBUSELE | NO | YES | n.a. | n.a. | n.a. | n.a. | n.a. | 2022 | 0 | 0 | 0 | Max
NDPMC10A1 | Transport | Public | Hydrogen Minibus | TRMBUSHYD | NO | YES | n.a. | n.a. | n.a. | n.a. | n.a. | 2022 | 0 | 0 | 0 | Max
NDPMC10A1 | Transport | Public | Hybrid Diesel Minibus | TRMBUSPHD | NO | YES | n.a. | n.a. | n.a. | n.a. | n.a. | 2022 | 0 | 0 | 0 | Max
NDPMC10A1 | Transport | Public | Electric Taxi | TRTAXELE | NO | YES | n.a. | n.a. | n.a. | n.a. | n.a. | 2022 | 0 | 0 | 0 | Max
NDPMC10A1 | Transport | Public | Hybrid Diesel Taxi | TRTAXPHD | NO | YES | n.a. | n.a. | n.a. | n.a. | n.a. | 2022 | 0.01 | 0.015 | 0.025 | Max
NDPMC10A1 | Transport | Public | Hybrid Gasoline Taxi | TRTAXPHG | NO | YES | n.a. | n.a. | n.a. | n.a. | n.a. | 2022 | 0.01 | 0.015 | 0.025 | Max
NDPMC10A2 | Industry | Techs_Boilers | Biomass Boiler | INBOIBIO | NO | YES | n.a. | n.a. | n.a. | n.a. | n.a. | 2022 | interp | interp | 0.4 | Min/Max
NDPMC10A2 | Industry | Techs_Boilers | Diesel Boiler | INBOIDSL | NO | YES | n.a. | n.a. | n.a. | n.a. | n.a. | 2022 | interp | interp | 0 | Min/Max
NDPMC10A2 | Industry | Techs_Boilers | Electric Boiler | INBOIELE | NO | YES | n.a. | n.a. | n.a. | n.a. | n.a. | 2022 | interp | interp | 0.6 | Min/Max
NDPMC10A2 | Industry | Techs_Boilers | Fuel Oil Boiler | INBOIFOI | NO | YES | n.a. | n.a. | n.a. | n.a. | n.a. | 2022 | interp | interp | 0 | Min/Max
NDPMC10A2 | Industry | Techs_Boilers | Hydrogen Boiler | INBOIHYD | NO | YES | n.a. | n.a. | n.a. | n.a. | n.a. | 2022 | 0 | 0 | 0 | Max
NDPMC10A2 | Industry | Techs_Boilers | LPG Boiler | INBOILPG | NO | YES | n.a. | n.a. | n.a. | n.a. | n.a. | 2022 | 0 | 0 | 0 | Min
NDPMC10A2 | Industry | Techs_Boilers | Natural Gas Boiler | INBOINGS | NO | YES | n.a. | n.a. | n.a. | n.a. | n.a. | 2022 | 0 | 0 | 0 | Max
NDPMC10A2 | Industry | Techs_HeatFood | Biomass Heater | INHFOBIO | NO | YES | n.a. | n.a. | n.a. | n.a. | n.a. | 2022 | interp | interp | 0.1 | Min/Max
NDPMC10A2 | Industry | Techs_HeatFood | Diesel Heater | INHFODSL | NO | YES | n.a. | n.a. | n.a. | n.a. | n.a. | 2022 | interp | interp | 0 | Min/Max
NDPMC10A2 | Industry | Techs_HeatFood | Electric Heater | INHFOELE | NO | YES | n.a. | n.a. | n.a. | n.a. | n.a. | 2022 | interp | interp | 0.9 | Min/Max
NDPMC10A2 | Industry | Techs_HeatFood | Fuel Oil Heater | INHFOFOI | NO | YES | n.a. | n.a. | n.a. | n.a. | n.a. | 2022 | interp | interp | 0 | Min/Max
NDPMC10A2 | Industry | Techs_HeatFood | LPG Heater | INHFOLPG | NO | YES | n.a. | n.a. | n.a. | n.a. | n.a. | 2022 | interp | interp | 0 | Min/Max
NDPMC10A2 | Industry | Techs_HeatFood | Microwave Heater | INHFOMCO | NO | YES | n.a. | n.a. | n.a. | n.a. | n.a. | 2022 | 0 | 0 | 0 | Min
NDPMC10A2 | Industry | Techs_HeatGlass | Electric Glass | INHGLELE | NO | YES | n.a. | n.a. | n.a. | n.a. | n.a. | 2022 | interp | interp | 0.99 | Min/Max
NDPMC10A2 | Industry | Techs_HeatGlass | Fuel Oil Glass | INHGLFOI | NO | YES | n.a. | n.a. | n.a. | n.a. | n.a. | 2022 | interp | interp | 0 | Min/Max
NDPMC10A2 | Industry | Techs_HeatGlass | Hydrogen Glass | INHGLHYD | NO | YES | n.a. | n.a. | n.a. | n.a. | n.a. | 2022 | 0 | 0 | 0 | Max
NDPMC10A2 | Industry | Techs_HeatGlass | LPG Glass | INHGLLPG | NO | YES | n.a. | n.a. | n.a. | n.a. | n.a. | 2022 | 0 | 0 | 0 | Min
NDPMC10A2 | Industry | Techs_HeatGlass | Natural Gas Glass | INHGLNGS | NO | YES | n.a. | n.a. | n.a. | n.a. | n.a. | 2022 | 0 | 0 | 0 | Max
NDPMC10A2 | Industry | Techs_LiftTruck | Diesel LiftTruck | INLTRDSL | NO | YES | n.a. | n.a. | n.a. | n.a. | n.a. | 2022 | interp | interp | 0 | Min/Max
NDPMC10A2 | Industry | Techs_LiftTruck | Electric LiftTruck | INLTRELE | NO | YES | n.a. | n.a. | n.a. | n.a. | n.a. | 2022 | 0 | 0 | 0 | Min
NDPMC10A2 | Industry | Techs_LiftTruck | LPG LiftTruck | INLTRLPG | NO | YES | n.a. | n.a. | n.a. | n.a. | n.a. | 2022 | interp | interp | 0 | Min/Max
NDPMC10A2 | Industry | Techs_OnsitePowerGen | Biomass OnsitePowerGen | INOPGBIO | NO | YES | n.a. | n.a. | n.a. | n.a. | n.a. | 2022 | 0 | 0 | 0 | Min
NDPMC10A2 | Industry | Techs_OnsitePowerGen | Diesel OnsitePowerGen | INOPGDSL | NO | YES | n.a. | n.a. | n.a. | n.a. | n.a. | 2022 | interp | interp | 0 | Min/Max
NDPMC10A2 | Industry | Techs_OnsitePowerGen | Electric OnsitePowerGen | INOPGELE | NO | YES | n.a. | n.a. | n.a. | n.a. | n.a. | 2022 | interp | interp | 0.6 | Min/Max
NDPMC10A2 | Industry | Techs_OnsitePowerGen | LPG OnsitePowerGen | INOPGLPG | NO | YES | n.a. | n.a. | n.a. | n.a. | n.a. | 2022 | interp | interp | 0 | Min/Max
NDPMC10A2 | Transport | Heavy Freight | Electric Heavy Freight | TRYTKELE | NO | YES | n.a. | n.a. | n.a. | n.a. | n.a. | 2022 | 0 | 0 | 0 | Max
NDPMC10A2 | Transport | Heavy Freight | Hydrogen Heavy Freight | TRYTKHYD | NO | YES | n.a. | n.a. | n.a. | n.a. | n.a. | 2022 | 0 | 0 | 0 | Max
NDPMC10A2 | Transport | Heavy Freight | Hybrid Diesel Heavy Freight | TRYTKPHD | NO | YES | n.a. | n.a. | n.a. | n.a. | n.a. | 2022 | 0 | 0 | 0 | Max
NDPMC10A2 | Transport | Light Freight | Electric Light Freight | TRYLFELE | NO | YES | n.a. | n.a. | n.a. | n.a. | n.a. | 2022 | 0 | 0 | 0 | Max
NDPMC10A2 | Transport | Light Freight | Hybrid Diesel Light Freight | TRYLFPHD | NO | YES | n.a. | n.a. | n.a. | n.a. | n.a. | 2022 | 0 | 0 | 0 | Max
NDPMC10A2 | Transport | Light Freight | Hybrid Gasoline Light Freight | TRYLFPHG | NO | YES | n.a. | n.a. | n.a. | n.a. | n.a. | 2022 | 0 | 0 | 0 | Max
NDPMC10A2 | Transport | Private | Electric Motorcycle | TRMOTELE | NO | YES | n.a. | n.a. | n.a. | n.a. | n.a. | 2022 | 0 | 0 | 0 | Max
NDPMC10A2 | Transport | Private | Hybrid Gasoline Sedan | TRSEDPHG | NO | YES | n.a. | n.a. | n.a. | n.a. | n.a. | 2022 | 0.025 | 0.035 | 0.05 | Max
NDPMC10A2 | Transport | Private | Hybrid Diesel SUV | TRSUVPHD | NO | YES | n.a. | n.a. | n.a. | n.a. | n.a. | 2022 | 0.01 | 0.015 | 0.025 | Max
NDPMC10A2 | Transport | Private | Hybrid Gasoline SUV | TRSUVPHG | NO | YES | n.a. | n.a. | n.a. | n.a. | n.a. | 2022 | 0.01 | 0.015 | 0.025 | Max
NDPMC10A2 | Transport | Public | Electric Bus | TRBUSELE | NO | YES | n.a. | n.a. | n.a. | n.a. | n.a. | 2022 | 0 | 0 | 0 | Max
NDPMC10A2 | Transport | Public | Hydrogen Bus | TRBUSHYD | NO | YES | n.a. | n.a. | n.a. | n.a. | n.a. | 2022 | 0 | 0 | 0 | Max
NDPMC10A2 | Transport | Public | Hybrid Diesel Bus | TRBUSPHD | NO | YES | n.a. | n.a. | n.a. | n.a. | n.a. | 2022 | 0 | 0 | 0 | Max
NDPMC10A2 | Transport | Public | Electric Minibus | TRMBUSELE | NO | YES | n.a. | n.a. | n.a. | n.a. | n.a. | 2022 | 0 | 0 | 0 | Max
NDPMC10A2 | Transport | Public | Hydrogen Minibus | TRMBUSHYD | NO | YES | n.a. | n.a. | n.a. | n.a. | n.a. | 2022 | 0 | 0 | 0 | Max
NDPMC10A2 | Transport | Public | Hybrid Diesel Minibus | TRMBUSPHD | NO | YES | n.a. | n.a. | n.a. | n.a. | n.a. | 2022 | 0 | 0 | 0 | Max
NDPMC10A2 | Transport | Public | Electric Taxi | TRTAXELE | NO | YES | n.a. | n.a. | n.a. | n.a. | n.a. | 2022 | 0 | 0 | 0 | Max
NDPMC10A2 | Transport | Public | Hybrid Diesel Taxi | TRTAXPHD | NO | YES | n.a. | n.a. | n.a. | n.a. | n.a. | 2022 | 0.01 | 0.015 | 0.025 | Max
NDPMC10A2 | Transport | Public | Hybrid Gasoline Taxi | TRTAXPHG | NO | YES | n.a. | n.a. | n.a. | n.a. | n.a. | 2022 | 0.01 | 0.015 | 0.025 | Max
NDPMC10A3 | Industry | Techs_Boilers | Biomass Boiler | INBOIBIO | NO | YES | n.a. | n.a. | n.a. | n.a. | n.a. | 2022 | interp | interp | 0 | Min/Max
NDPMC10A3 | Industry | Techs_Boilers | Diesel Boiler | INBOIDSL | NO | YES | n.a. | n.a. | n.a. | n.a. | n.a. | 2022 | interp | interp | 0 | Min/Max
NDPMC10A3 | Industry | Techs_Boilers | Electric Boiler | INBOIELE | NO | YES | n.a. | n.a. | n.a. | n.a. | n.a. | 2022 | interp | interp | 0.5 | Min/Max
NDPMC10A3 | Industry | Techs_Boilers | Fuel Oil Boiler | INBOIFOI | NO | YES | n.a. | n.a. | n.a. | n.a. | n.a. | 2022 | interp | interp | 0 | Min/Max
NDPMC10A3 | Industry | Techs_Boilers | Hydrogen Boiler | INBOIHYD | NO | YES | n.a. | n.a. | n.a. | n.a. | n.a. | 2022 | interp | interp | 0.5 | Min/Max
NDPMC10A3 | Industry | Techs_Boilers | LPG Boiler | INBOILPG | NO | YES | n.a. | n.a. | n.a. | n.a. | n.a. | 2022 | 0 | 0 | 0 | Min
NDPMC10A3 | Industry | Techs_Boilers | Natural Gas Boiler | INBOINGS | NO | YES | n.a. | n.a. | n.a. | n.a. | n.a. | 2022 | 0 | 0 | 0 | Max
NDPMC10A3 | Industry | Techs_HeatFood | Biomass Heater | INHFOBIO | NO | YES | n.a. | n.a. | n.a. | n.a. | n.a. | 2022 | interp | interp | 0 | Min/Max
NDPMC10A3 | Industry | Techs_HeatFood | Diesel Heater | INHFODSL | NO | YES | n.a. | n.a. | n.a. | n.a. | n.a. | 2022 | interp | interp | 0 | Min/Max
NDPMC10A3 | Industry | Techs_HeatFood | Electric Heater | INHFOELE | NO | YES | n.a. | n.a. | n.a. | n.a. | n.a. | 2022 | interp | interp | 0.9 | Min/Max
NDPMC10A3 | Industry | Techs_HeatFood | Fuel Oil Heater | INHFOFOI | NO | YES | n.a. | n.a. | n.a. | n.a. | n.a. | 2022 | interp | interp | 0 | Min/Max
NDPMC10A3 | Industry | Techs_HeatFood | LPG Heater | INHFOLPG | NO | YES | n.a. | n.a. | n.a. | n.a. | n.a. | 2022 | interp | interp | 0 | Min/Max
NDPMC10A3 | Industry | Techs_HeatFood | Microwave Heater | INHFOMCO | NO | YES | n.a. | n.a. | n.a. | n.a. | n.a. | 2022 | 0 | 0 | 0 | Min
NDPMC10A3 | Industry | Techs_HeatGlass | Electric Glass | INHGLELE | NO | YES | n.a. | n.a. | n.a. | n.a. | n.a. | 2022 | interp | interp | 0.5 | Min/Max
NDPMC10A3 | Industry | Techs_HeatGlass | Fuel Oil Glass | INHGLFOI | NO | YES | n.a. | n.a. | n.a. | n.a. | n.a. | 2022 | interp | interp | 0 | Min/Max
NDPMC10A3 | Industry | Techs_HeatGlass | Hydrogen Glass | INHGLHYD | NO | YES | n.a. | n.a. | n.a. | n.a. | n.a. | 2022 | interp | interp | 0.5 | Min/Max
NDPMC10A3 | Industry | Techs_HeatGlass | LPG Glass | INHGLLPG | NO | YES | n.a. | n.a. | n.a. | n.a. | n.a. | 2022 | 0 | 0 | 0 | Min
NDPMC10A3 | Industry | Techs_HeatGlass | Natural Gas Glass | INHGLNGS | NO | YES | n.a. | n.a. | n.a. | n.a. | n.a. | 2022 | 0 | 0 | 0 | Max
NDPMC10A3 | Industry | Techs_LiftTruck | Diesel LiftTruck | INLTRDSL | NO | YES | n.a. | n.a. | n.a. | n.a. | n.a. | 2022 | interp | interp | 0 | Min/Max
NDPMC10A3 | Industry | Techs_LiftTruck | Electric LiftTruck | INLTRELE | NO | YES | n.a. | n.a. | n.a. | n.a. | n.a. | 2022 | 0 | 0 | 0 | Min
NDPMC10A3 | Industry | Techs_LiftTruck | LPG LiftTruck | INLTRLPG | NO | YES | n.a. | n.a. | n.a. | n.a. | n.a. | 2022 | interp | interp | 0 | Min/Max
NDPMC10A3 | Industry | Techs_OnsitePowerGen | Biomass OnsitePowerGen | INOPGBIO | NO | YES | n.a. | n.a. | n.a. | n.a. | n.a. | 2022 | 0 | 0 | 0 | Min
NDPMC10A3 | Industry | Techs_OnsitePowerGen | Diesel OnsitePowerGen | INOPGDSL | NO | YES | n.a. | n.a. | n.a. | n.a. | n.a. | 2022 | interp | interp | 0 | Min/Max
NDPMC10A3 | Industry | Techs_OnsitePowerGen | Electric OnsitePowerGen | INOPGELE | NO | YES | n.a. | n.a. | n.a. | n.a. | n.a. | 2022 | interp | interp | 0.99 | Min/Max
NDPMC10A3 | Industry | Techs_OnsitePowerGen | LPG OnsitePowerGen | INOPGLPG | NO | YES | n.a. | n.a. | n.a. | n.a. | n.a. | 2022 | interp | interp | 0 | Min/Max
NDPMC10A3 | Transport | Heavy Freight | Electric Heavy Freight | TRYTKELE | NO | YES | n.a. | n.a. | n.a. | n.a. | n.a. | 2022 | 0 | 0 | 0 | Max
NDPMC10A3 | Transport | Heavy Freight | Hydrogen Heavy Freight | TRYTKHYD | NO | YES | n.a. | n.a. | n.a. | n.a. | n.a. | 2022 | 0 | 0 | 0 | Max
NDPMC10A3 | Transport | Heavy Freight | Hybrid Diesel Heavy Freight | TRYTKPHD | NO | YES | n.a. | n.a. | n.a. | n.a. | n.a. | 2022 | 0 | 0 | 0 | Max
NDPMC10A3 | Transport | Light Freight | Electric Light Freight | TRYLFELE | NO | YES | n.a. | n.a. | n.a. | n.a. | n.a. | 2022 | 0 | 0 | 0 | Max
NDPMC10A3 | Transport | Light Freight | Hybrid Diesel Light Freight | TRYLFPHD | NO | YES | n.a. | n.a. | n.a. | n.a. | n.a. | 2022 | 0 | 0 | 0 | Max
NDPMC10A3 | Transport | Light Freight | Hybrid Gasoline Light Freight | TRYLFPHG | NO | YES | n.a. | n.a. | n.a. | n.a. | n.a. | 2022 | 0 | 0 | 0 | Max
NDPMC10A3 | Transport | Private | Electric Motorcycle | TRMOTELE | NO | YES | n.a. | n.a. | n.a. | n.a. | n.a. | 2022 | 0 | 0 | 0 | Max
NDPMC10A3 | Transport | Private | Hybrid Gasoline Sedan | TRSEDPHG | NO | YES | n.a. | n.a. | n.a. | n.a. | n.a. | 2022 | 0.025 | 0.035 | 0.05 | Max
NDPMC10A3 | Transport | Private | Hybrid Diesel SUV | TRSUVPHD | NO | YES | n.a. | n.a. | n.a. | n.a. | n.a. | 2022 | 0.01 | 0.015 | 0.025 | Max
NDPMC10A3 | Transport | Private | Hybrid Gasoline SUV | TRSUVPHG | NO | YES | n.a. | n.a. | n.a. | n.a. | n.a. | 2022 | 0.01 | 0.015 | 0.025 | Max
NDPMC10A3 | Transport | Public | Electric Bus | TRBUSELE | NO | YES | n.a. | n.a. | n.a. | n.a. | n.a. | 2022 | 0 | 0 | 0 | Max
NDPMC10A3 | Transport | Public | Hydrogen Bus | TRBUSHYD | NO | YES | n.a. | n.a. | n.a. | n.a. | n.a. | 2022 | 0 | 0 | 0 | Max
NDPMC10A3 | Transport | Public | Hybrid Diesel Bus | TRBUSPHD | NO | YES | n.a. | n.a. | n.a. | n.a. | n.a. | 2022 | 0 | 0 | 0 | Max
NDPMC10A3 | Transport | Public | Electric Minibus | TRMBUSELE | NO | YES | n.a. | n.a. | n.a. | n.a. | n.a. | 2022 | 0 | 0 | 0 | Max
NDPMC10A3 | Transport | Public | Hydrogen Minibus | TRMBUSHYD | NO | YES | n.a. | n.a. | n.a. | n.a. | n.a. | 2022 | 0 | 0 | 0 | Max
NDPMC10A3 | Transport | Public | Hybrid Diesel Minibus | TRMBUSPHD | NO | YES | n.a. | n.a. | n.a. | n.a. | n.a. | 2022 | 0 | 0 | 0 | Max
NDPMC10A3 | Transport | Public | Electric Taxi | TRTAXELE | NO | YES | n.a. | n.a. | n.a. | n.a. | n.a. | 2022 | 0 | 0 | 0 | Max
NDPMC10A3 | Transport | Public | Hybrid Diesel Taxi | TRTAXPHD | NO | YES | n.a. | n.a. | n.a. | n.a. | n.a. | 2022 | 0.01 | 0.015 | 0.025 | Max
NDPMC10A3 | Transport | Public | Hybrid Gasoline Taxi | TRTAXPHG | NO | YES | n.a. | n.a. | n.a. | n.a. | n.a. | 2022 | 0.01 | 0.015 | 0.025 | Max
NDPMC11A1I | Industry | Techs_Boilers | Biomass Boiler | INBOIBIO | NO | YES | n.a. | n.a. | n.a. | n.a. | n.a. | 2022 | interp | interp | 0.4 | Min/Max
NDPMC11A1I | Industry | Techs_Boilers | Diesel Boiler | INBOIDSL | NO | YES | n.a. | n.a. | n.a. | n.a. | n.a. | 2022 | interp | interp | 0.01 | Min/Max
NDPMC11A1I | Industry | Techs_Boilers | Electric Boiler | INBOIELE | NO | YES | n.a. | n.a. | n.a. | n.a. | n.a. | 2022 | 0 | 0 | 0 | Max
NDPMC11A1I | Industry | Techs_Boilers | Fuel Oil Boiler | INBOIFOI | NO | YES | n.a. | n.a. | n.a. | n.a. | n.a. | 2022 | interp | interp | 0.55 | Min/Max
NDPMC11A1I | Industry | Techs_Boilers | Hydrogen Boiler | INBOIHYD | NO | YES | n.a. | n.a. | n.a. | n.a. | n.a. | 2022 | 0 | 0 | 0 | Max
NDPMC11A1I | Industry | Techs_Boilers | LPG Boiler | INBOILPG | NO | YES | n.a. | n.a. | n.a. | n.a. | n.a. | 2022 | 0 | 0 | 0 | Min
NDPMC11A1I | Industry | Techs_Boilers | Natural Gas Boiler | INBOINGS | NO | YES | n.a. | n.a. | n.a. | n.a. | n.a. | 2022 | 0 | 0 | 0 | Max
NDPMC11A1I | Industry | Techs_HeatFood | Biomass Heater | INHFOBIO | NO | YES | n.a. | n.a. | n.a. | n.a. | n.a. | 2022 | interp | interp | 0.03 | Min/Max
NDPMC11A1I | Industry | Techs_HeatFood | Diesel Heater | INHFODSL | NO | YES | n.a. | n.a. | n.a. | n.a. | n.a. | 2022 | 0 | 0 | 0 | Min
NDPMC11A1I | Industry | Techs_HeatFood | Electric Heater | INHFOELE | NO | YES | n.a. | n.a. | n.a. | n.a. | n.a. | 2022 | interp | interp | 0.6 | Min/Max
NDPMC11A1I | Industry | Techs_HeatFood | Fuel Oil Heater | INHFOFOI | NO | YES | n.a. | n.a. | n.a. | n.a. | n.a. | 2022 | interp | interp | 0.04 | Min/Max
NDPMC11A1I | Industry | Techs_HeatFood | LPG Heater | INHFOLPG | NO | YES | n.a. | n.a. | n.a. | n.a. | n.a. | 2022 | interp | interp | 0.33 | Min/Max
NDPMC11A1I | Industry | Techs_HeatFood | Microwave Heater | INHFOMCO | NO | YES | n.a. | n.a. | n.a. | n.a. | n.a. | 2022 | 0 | 0 | 0 | Max
NDPMC11A1I | Industry | Techs_HeatGlass | Electric Glass | INHGLELE | NO | YES | n.a. | n.a. | n.a. | n.a. | n.a. | 2022 | 0 | 0 | 0 | Max
NDPMC11A1I | Industry | Techs_HeatGlass | Fuel Oil Glass | INHGLFOI | NO | YES | n.a. | n.a. | n.a. | n.a. | n.a. | 2022 | interp | interp | 0.99 | Min/Max
NDPMC11A1I | Industry | Techs_HeatGlass | Hydrogen Glass | INHGLHYD | NO | YES | n.a. | n.a. | n.a. | n.a. | n.a. | 2022 | 0 | 0 | 0 | Max
NDPMC11A1I | Industry | Techs_HeatGlass | LPG Glass | INHGLLPG | NO | YES | n.a. | n.a. | n.a. | n.a. | n.a. | 2022 | 0 | 0 | 0 | Min
NDPMC11A1I | Industry | Techs_HeatGlass | Natural Gas Glass | INHGLNGS | NO | YES | n.a. | n.a. | n.a. | n.a. | n.a. | 2022 | 0 | 0 | 0 | Max
NDPMC11A1I | Industry | Techs_LiftTruck | Diesel LiftTruck | INLTRDSL | NO | YES | n.a. | n.a. | n.a. | n.a. | n.a. | 2022 | interp | interp | 0.68 | Min/Max
NDPMC11A1I | Industry | Techs_LiftTruck | Electric LiftTruck | INLTRELE | NO | YES | n.a. | n.a. | n.a. | n.a. | n.a. | 2022 | 0 | 0 | 0 | Min
NDPMC11A1I | Industry | Techs_LiftTruck | LPG LiftTruck | INLTRLPG | NO | YES | n.a. | n.a. | n.a. | n.a. | n.a. | 2022 | interp | interp | 0.31 | Min/Max
NDPMC11A1I | Industry | Techs_OnsitePowerGen | Biomass OnsitePowerGen | INOPGBIO | NO | YES | n.a. | n.a. | n.a. | n.a. | n.a. | 2022 | interp | interp | 0.77 | Min/Max
NDPMC11A1I | Industry | Techs_OnsitePowerGen | Diesel OnsitePowerGen | INOPGDSL | NO | YES | n.a. | n.a. | n.a. | n.a. | n.a. | 2022 | interp | interp | 0.22 | Min/Max
NDPMC11A1I | Industry | Techs_OnsitePowerGen | Electric OnsitePowerGen | INOPGELE | NO | YES | n.a. | n.a. | n.a. | n.a. | n.a. | 2022 | 0 | 0 | 0 | Max
NDPMC11A1I | Industry | Techs_OnsitePowerGen | LPG OnsitePowerGen | INOPGLPG | NO | YES | n.a. | n.a. | n.a. | n.a. | n.a. | 2022 | 0 | 0 | 0 | Min
NDPMC11A1I | Transport | Heavy Freight | Diesel Heavy Freight | TRYTKDSL | NO | YES | n.a. | n.a. | n.a. | n.a. | n.a. | 2022 | interp | 0 | 0 | Min
NDPMC11A1I | Transport | Heavy Freight | Electric Heavy Freight | TRYTKELE | YES | NO | 0.05 | 0.99 | 0.5 | 0.15 | 2035 | n.a. | n.a. | n.a. | n.a. | Min/Max
NDPMC11A1I | Transport | Heavy Freight | Hydrogen Heavy Freight | TRYTKHYD | NO | YES | n.a. | n.a. | n.a. | n.a. | n.a. | 2022 | 0 | 0 | 0 | Max
NDPMC11A1I | Transport | Heavy Freight | LPG Heavy Freight | TRYTKLPG | NO | YES | n.a. | n.a. | n.a. | n.a. | n.a. | 2022 | 0 | 0 | 0 | Min
NDPMC11A1I | Transport | Heavy Freight | Hybrid Diesel Heavy Freight | TRYTKPHD | NO | YES | n.a. | n.a. | n.a. | n.a. | n.a. | 2022 | 0.05 | 0.05 | 0.05 | Max
NDPMC11A1I | Transport | Light Freight | Diesel Light Freight | TRYLFDSL | NO | YES | n.a. | n.a. | n.a. | n.a. | n.a. | 2022 | interp | 0 | 0 | Min
NDPMC11A1I | Transport | Light Freight | Electric Light Freight | TRYLFELE | YES | NO | 0.05 | 0.99 | 0.5 | 0.15 | 2035 | n.a. | n.a. | n.a. | n.a. | Min/Max
NDPMC11A1I | Transport | Light Freight | Gasoline Light Freight | TRYLFGSL | NO | YES | n.a. | n.a. | n.a. | n.a. | n.a. | 2022 | interp | 0 | 0 | Min
NDPMC11A1I | Transport | Light Freight | LPG Light Freight | TRYLFLPG | NO | YES | n.a. | n.a. | n.a. | n.a. | n.a. | 2022 | 0 | 0 | 0 | Min
NDPMC11A1I | Transport | Light Freight | Hybrid Diesel Light Freight | TRYLFPHD | NO | YES | n.a. | n.a. | n.a. | n.a. | n.a. | 2022 | 0.05 | 0.05 | 0.05 | Max
NDPMC11A1I | Transport | Light Freight | Hybrid Gasoline Light Freight | TRYLFPHG | NO | YES | n.a. | n.a. | n.a. | n.a. | n.a. | 2022 | 0.05 | 0.05 | 0.05 | Max
NDPMC11A1I | Transport | Private | Electric Motorcycle | TRMOTELE | NO | YES | n.a. | n.a. | n.a. | n.a. | n.a. | 2022 | 0 | 0 | 0 | Max
NDPMC11A1I | Transport | Private | Gasoline Motorcycle | TRMOTGSL | NO | YES | n.a. | n.a. | n.a. | n.a. | n.a. | 2022 | interp | 0 | 0 | Min
NDPMC11A1I | Transport | Private | Electric Light Duty | TRSEDELE | NO | YES | n.a. | n.a. | n.a. | n.a. | n.a. | 2022 | interp | interp | 0.05 | Min/Max
NDPMC11A1I | Transport | Private | Gasoline Sedan | TRSEDGSL | NO | YES | n.a. | n.a. | n.a. | n.a. | n.a. | 2022 | interp | 0 | 0 | Min
NDPMC11A1I | Transport | Private | Hybrid Gasoline Sedan | TRSEDPHG | NO | YES | n.a. | n.a. | n.a. | n.a. | n.a. | 2022 | 0.05 | 0.05 | 0.05 | Max
NDPMC11A1I | Transport | Private | Diesel SUV | TRSUVDSL | NO | YES | n.a. | n.a. | n.a. | n.a. | n.a. | 2022 | interp | 0 | 0 | Min
NDPMC11A1I | Transport | Private | Electric Four Wheel Drive | TRSUVELE | NO | YES | n.a. | n.a. | n.a. | n.a. | n.a. | 2022 | interp | interp | 0.05 | Min/Max
NDPMC11A1I | Transport | Private | Gasoline SUV | TRSUVGSL | NO | YES | n.a. | n.a. | n.a. | n.a. | n.a. | 2022 | interp | 0 | 0 | Min
NDPMC11A1I | Transport | Private | Hybrid Diesel SUV | TRSUVPHD | NO | YES | n.a. | n.a. | n.a. | n.a. | n.a. | 2022 | 0.05 | 0.05 | 0.05 | Max
NDPMC11A1I | Transport | Private | Hybrid Gasoline SUV | TRSUVPHG | NO | YES | n.a. | n.a. | n.a. | n.a. | n.a. | 2022 | 0.05 | 0.05 | 0.05 | Max
NDPMC11A1I | Transport | Public | Diesel Bus | TRBUSDSL | NO | YES | n.a. | n.a. | n.a. | n.a. | n.a. | 2022 | interp | 0 | 0 | Min
NDPMC11A1I | Transport | Public | Electric Bus | TRBUSELE | NO | YES | n.a. | n.a. | n.a. | n.a. | n.a. | 2022 | 0 | 0 | 0 | Max
NDPMC11A1I | Transport | Public | Hydrogen Bus | TRBUSHYD | NO | YES | n.a. | n.a. | n.a. | n.a. | n.a. | 2022 | 0 | 0 | 0 | Max
NDPMC11A1I | Transport | Public | Hybrid Diesel Bus | TRBUSPHD | NO | YES | n.a. | n.a. | n.a. | n.a. | n.a. | 2022 | 0.05 | 0.05 | 0.05 | Max
NDPMC11A1I | Transport | Public | Diesel Minibus | TRMBUSDSL | NO | YES | n.a. | n.a. | n.a. | n.a. | n.a. | 2022 | interp | 0 | 0 | Min
NDPMC11A1I | Transport | Public | Electric Minibus | TRMBUSELE | NO | YES | n.a. | n.a. | n.a. | n.a. | n.a. | 2022 | 0 | 0 | 0 | Max
NDPMC11A1I | Transport | Public | Hydrogen Minibus | TRMBUSHYD | NO | YES | n.a. | n.a. | n.a. | n.a. | n.a. | 2022 | 0 | 0 | 0 | Max
NDPMC11A1I | Transport | Public | Hybrid Diesel Minibus | TRMBUSPHD | NO | YES | n.a. | n.a. | n.a. | n.a. | n.a. | 2022 | 0.05 | 0.05 | 0.05 | Max
NDPMC11A1I | Transport | Public | Diesel Taxi | TRTAXDSL | NO | YES | n.a. | n.a. | n.a. | n.a. | n.a. | 2022 | interp | 0 | 0 | Min
NDPMC11A1I | Transport | Public | Electric Taxi | TRTAXELE | NO | YES | n.a. | n.a. | n.a. | n.a. | n.a. | 2022 | 0 | 0 | 0 | Max
NDPMC11A1I | Transport | Public | Gasoline Taxi | TRTAXGSL | NO | YES | n.a. | n.a. | n.a. | n.a. | n.a. | 2022 | interp | 0 | 0 | Min
NDPMC11A1I | Transport | Public | Hybrid Diesel Taxi | TRTAXPHD | NO | YES | n.a. | n.a. | n.a. | n.a. | n.a. | 2022 | 0.05 | 0.05 | 0.05 | Max
NDPMC11A1I | Transport | Public | Hybrid Gasoline Taxi | TRTAXPHG | NO | YES | n.a. | n.a. | n.a. | n.a. | n.a. | 2022 | 0.05 | 0.05 | 0.05 | Max
NDPMC11A1II | Industry | Techs_Boilers | Biomass Boiler | INBOIBIO | NO | YES | n.a. | n.a. | n.a. | n.a. | n.a. | 2022 | interp | interp | 0.4 | Min/Max
NDPMC11A1II | Industry | Techs_Boilers | Diesel Boiler | INBOIDSL | NO | YES | n.a. | n.a. | n.a. | n.a. | n.a. | 2022 | interp | interp | 0.01 | Min/Max
NDPMC11A1II | Industry | Techs_Boilers | Electric Boiler | INBOIELE | NO | YES | n.a. | n.a. | n.a. | n.a. | n.a. | 2022 | 0 | 0 | 0 | Max
NDPMC11A1II | Industry | Techs_Boilers | Fuel Oil Boiler | INBOIFOI | NO | YES | n.a. | n.a. | n.a. | n.a. | n.a. | 2022 | interp | interp | 0.55 | Min/Max
NDPMC11A1II | Industry | Techs_Boilers | Hydrogen Boiler | INBOIHYD | NO | YES | n.a. | n.a. | n.a. | n.a. | n.a. | 2022 | 0 | 0 | 0 | Max
NDPMC11A1II | Industry | Techs_Boilers | LPG Boiler | INBOILPG | NO | YES | n.a. | n.a. | n.a. | n.a. | n.a. | 2022 | 0 | 0 | 0 | Min
NDPMC11A1II | Industry | Techs_Boilers | Natural Gas Boiler | INBOINGS | NO | YES | n.a. | n.a. | n.a. | n.a. | n.a. | 2022 | 0 | 0 | 0 | Max
NDPMC11A1II | Industry | Techs_HeatFood | Biomass Heater | INHFOBIO | NO | YES | n.a. | n.a. | n.a. | n.a. | n.a. | 2022 | interp | interp | 0.03 | Min/Max
NDPMC11A1II | Industry | Techs_HeatFood | Diesel Heater | INHFODSL | NO | YES | n.a. | n.a. | n.a. | n.a. | n.a. | 2022 | 0 | 0 | 0 | Min
NDPMC11A1II | Industry | Techs_HeatFood | Electric Heater | INHFOELE | NO | YES | n.a. | n.a. | n.a. | n.a. | n.a. | 2022 | interp | interp | 0.6 | Min/Max
NDPMC11A1II | Industry | Techs_HeatFood | Fuel Oil Heater | INHFOFOI | NO | YES | n.a. | n.a. | n.a. | n.a. | n.a. | 2022 | interp | interp | 0.04 | Min/Max
NDPMC11A1II | Industry | Techs_HeatFood | LPG Heater | INHFOLPG | NO | YES | n.a. | n.a. | n.a. | n.a. | n.a. | 2022 | interp | interp | 0.33 | Min/Max
NDPMC11A1II | Industry | Techs_HeatFood | Microwave Heater | INHFOMCO | NO | YES | n.a. | n.a. | n.a. | n.a. | n.a. | 2022 | 0 | 0 | 0 | Max
NDPMC11A1II | Industry | Techs_HeatGlass | Electric Glass | INHGLELE | NO | YES | n.a. | n.a. | n.a. | n.a. | n.a. | 2022 | 0 | 0 | 0 | Max
NDPMC11A1II | Industry | Techs_HeatGlass | Fuel Oil Glass | INHGLFOI | NO | YES | n.a. | n.a. | n.a. | n.a. | n.a. | 2022 | interp | interp | 0.99 | Min/Max
NDPMC11A1II | Industry | Techs_HeatGlass | Hydrogen Glass | INHGLHYD | NO | YES | n.a. | n.a. | n.a. | n.a. | n.a. | 2022 | 0 | 0 | 0 | Max
NDPMC11A1II | Industry | Techs_HeatGlass | LPG Glass | INHGLLPG | NO | YES | n.a. | n.a. | n.a. | n.a. | n.a. | 2022 | 0 | 0 | 0 | Min
NDPMC11A1II | Industry | Techs_HeatGlass | Natural Gas Glass | INHGLNGS | NO | YES | n.a. | n.a. | n.a. | n.a. | n.a. | 2022 | 0 | 0 | 0 | Max
NDPMC11A1II | Industry | Techs_LiftTruck | Diesel LiftTruck | INLTRDSL | NO | YES | n.a. | n.a. | n.a. | n.a. | n.a. | 2022 | interp | interp | 0.68 | Min/Max
NDPMC11A1II | Industry | Techs_LiftTruck | Electric LiftTruck | INLTRELE | NO | YES | n.a. | n.a. | n.a. | n.a. | n.a. | 2022 | 0 | 0 | 0 | Min
NDPMC11A1II | Industry | Techs_LiftTruck | LPG LiftTruck | INLTRLPG | NO | YES | n.a. | n.a. | n.a. | n.a. | n.a. | 2022 | interp | interp | 0.31 | Min/Max
NDPMC11A1II | Industry | Techs_OnsitePowerGen | Biomass OnsitePowerGen | INOPGBIO | NO | YES | n.a. | n.a. | n.a. | n.a. | n.a. | 2022 | interp | interp | 0.77 | Min/Max
NDPMC11A1II | Industry | Techs_OnsitePowerGen | Diesel OnsitePowerGen | INOPGDSL | NO | YES | n.a. | n.a. | n.a. | n.a. | n.a. | 2022 | interp | interp | 0.22 | Min/Max
NDPMC11A1II | Industry | Techs_OnsitePowerGen | Electric OnsitePowerGen | INOPGELE | NO | YES | n.a. | n.a. | n.a. | n.a. | n.a. | 2022 | 0 | 0 | 0 | Max
NDPMC11A1II | Industry | Techs_OnsitePowerGen | LPG OnsitePowerGen | INOPGLPG | NO | YES | n.a. | n.a. | n.a. | n.a. | n.a. | 2022 | 0 | 0 | 0 | Min
NDPMC11A1II | Transport | Heavy Freight | Diesel Heavy Freight | TRYTKDSL | NO | YES | n.a. | n.a. | n.a. | n.a. | n.a. | 2022 | interp | 0 | 0 | Min
NDPMC11A1II | Transport | Heavy Freight | Electric Heavy Freight | TRYTKELE | YES | NO | 0.05 | 0.99 | 0.25 | 0.075 | 2035 | n.a. | n.a. | n.a. | n.a. | Min/Max
NDPMC11A1II | Transport | Heavy Freight | Hydrogen Heavy Freight | TRYTKHYD | YES | NO | 0.05 | 0.99 | 0.25 | 0.075 | 2035 | n.a. | n.a. | n.a. | n.a. | Min/Max
NDPMC11A1II | Transport | Heavy Freight | LPG Heavy Freight | TRYTKLPG | NO | YES | n.a. | n.a. | n.a. | n.a. | n.a. | 2022 | 0 | 0 | 0 | Min
NDPMC11A1II | Transport | Heavy Freight | Hybrid Diesel Heavy Freight | TRYTKPHD | NO | YES | n.a. | n.a. | n.a. | n.a. | n.a. | 2022 | 0.05 | 0.05 | 0.05 | Max
NDPMC11A1II | Transport | Light Freight | Diesel Light Freight | TRYLFDSL | NO | YES | n.a. | n.a. | n.a. | n.a. | n.a. | 2022 | interp | 0 | 0 | Min
NDPMC11A1II | Transport | Light Freight | Electric Light Freight | TRYLFELE | YES | NO | 0.05 | 0.99 | 0.5 | 0.15 | 2035 | n.a. | n.a. | n.a. | n.a. | Min/Max
NDPMC11A1II | Transport | Light Freight | Gasoline Light Freight | TRYLFGSL | NO | YES | n.a. | n.a. | n.a. | n.a. | n.a. | 2022 | interp | 0 | 0 | Min
NDPMC11A1II | Transport | Light Freight | LPG Light Freight | TRYLFLPG | NO | YES | n.a. | n.a. | n.a. | n.a. | n.a. | 2022 | 0 | 0 | 0 | Min
NDPMC11A1II | Transport | Light Freight | Hybrid Diesel Light Freight | TRYLFPHD | NO | YES | n.a. | n.a. | n.a. | n.a. | n.a. | 2022 | 0.05 | 0.05 | 0.05 | Max
NDPMC11A1II | Transport | Light Freight | Hybrid Gasoline Light Freight | TRYLFPHG | NO | YES | n.a. | n.a. | n.a. | n.a. | n.a. | 2022 | 0.05 | 0.05 | 0.05 | Max
NDPMC11A1II | Transport | Private | Electric Motorcycle | TRMOTELE | NO | YES | n.a. | n.a. | n.a. | n.a. | n.a. | 2022 | 0 | 0 | 0 | Max
NDPMC11A1II | Transport | Private | Gasoline Motorcycle | TRMOTGSL | NO | YES | n.a. | n.a. | n.a. | n.a. | n.a. | 2022 | interp | 0 | 0 | Min
NDPMC11A1II | Transport | Private | Electric Light Duty | TRSEDELE | NO | YES | n.a. | n.a. | n.a. | n.a. | n.a. | 2022 | interp | interp | 0.05 | Min/Max
NDPMC11A1II | Transport | Private | Gasoline Sedan | TRSEDGSL | NO | YES | n.a. | n.a. | n.a. | n.a. | n.a. | 2022 | interp | 0 | 0 | Min
NDPMC11A1II | Transport | Private | Hybrid Gasoline Sedan | TRSEDPHG | NO | YES | n.a. | n.a. | n.a. | n.a. | n.a. | 2022 | 0.05 | 0.05 | 0.05 | Max
NDPMC11A1II | Transport | Private | Diesel SUV | TRSUVDSL | NO | YES | n.a. | n.a. | n.a. | n.a. | n.a. | 2022 | interp | 0 | 0 | Min
NDPMC11A1II | Transport | Private | Electric Four Wheel Drive | TRSUVELE | NO | YES | n.a. | n.a. | n.a. | n.a. | n.a. | 2022 | interp | interp | 0.05 | Min/Max
NDPMC11A1II | Transport | Private | Gasoline SUV | TRSUVGSL | NO | YES | n.a. | n.a. | n.a. | n.a. | n.a. | 2022 | interp | 0 | 0 | Min
NDPMC11A1II | Transport | Private | Hybrid Diesel SUV | TRSUVPHD | NO | YES | n.a. | n.a. | n.a. | n.a. | n.a. | 2022 | 0.05 | 0.05 | 0.05 | Max
NDPMC11A1II | Transport | Private | Hybrid Gasoline SUV | TRSUVPHG | NO | YES | n.a. | n.a. | n.a. | n.a. | n.a. | 2022 | 0.05 | 0.05 | 0.05 | Max
NDPMC11A1II | Transport | Public | Diesel Bus | TRBUSDSL | NO | YES | n.a. | n.a. | n.a. | n.a. | n.a. | 2022 | interp | 0 | 0 | Min
NDPMC11A1II | Transport | Public | Electric Bus | TRBUSELE | NO | YES | n.a. | n.a. | n.a. | n.a. | n.a. | 2022 | 0 | 0 | 0 | Max
NDPMC11A1II | Transport | Public | Hydrogen Bus | TRBUSHYD | NO | YES | n.a. | n.a. | n.a. | n.a. | n.a. | 2022 | 0 | 0 | 0 | Max
NDPMC11A1II | Transport | Public | Hybrid Diesel Bus | TRBUSPHD | NO | YES | n.a. | n.a. | n.a. | n.a. | n.a. | 2022 | 0.05 | 0.05 | 0.05 | Max
NDPMC11A1II | Transport | Public | Diesel Minibus | TRMBUSDSL | NO | YES | n.a. | n.a. | n.a. | n.a. | n.a. | 2022 | interp | 0 | 0 | Min
NDPMC11A1II | Transport | Public | Electric Minibus | TRMBUSELE | NO | YES | n.a. | n.a. | n.a. | n.a. | n.a. | 2022 | 0 | 0 | 0 | Max
NDPMC11A1II | Transport | Public | Hydrogen Minibus | TRMBUSHYD | NO | YES | n.a. | n.a. | n.a. | n.a. | n.a. | 2022 | 0 | 0 | 0 | Max
NDPMC11A1II | Transport | Public | Hybrid Diesel Minibus | TRMBUSPHD | NO | YES | n.a. | n.a. | n.a. | n.a. | n.a. | 2022 | 0.05 | 0.05 | 0.05 | Max
NDPMC11A1II | Transport | Public | Diesel Taxi | TRTAXDSL | NO | YES | n.a. | n.a. | n.a. | n.a. | n.a. | 2022 | interp | 0 | 0 | Min
NDPMC11A1II | Transport | Public | Electric Taxi | TRTAXELE | NO | YES | n.a. | n.a. | n.a. | n.a. | n.a. | 2022 | 0 | 0 | 0 | Max
NDPMC11A1II | Transport | Public | Gasoline Taxi | TRTAXGSL | NO | YES | n.a. | n.a. | n.a. | n.a. | n.a. | 2022 | interp | 0 | 0 | Min
NDPMC11A1II | Transport | Public | Hybrid Diesel Taxi | TRTAXPHD | NO | YES | n.a. | n.a. | n.a. | n.a. | n.a. | 2022 | 0.05 | 0.05 | 0.05 | Max
NDPMC11A1II | Transport | Public | Hybrid Gasoline Taxi | TRTAXPHG | NO | YES | n.a. | n.a. | n.a. | n.a. | n.a. | 2022 | 0.05 | 0.05 | 0.05 | Max
NDPMC11A2I | Industry | Techs_Boilers | Biomass Boiler | INBOIBIO | NO | YES | n.a. | n.a. | n.a. | n.a. | n.a. | 2022 | interp | interp | 0.4 | Min/Max
NDPMC11A2I | Industry | Techs_Boilers | Diesel Boiler | INBOIDSL | NO | YES | n.a. | n.a. | n.a. | n.a. | n.a. | 2022 | interp | interp | 0.01 | Min/Max
NDPMC11A2I | Industry | Techs_Boilers | Electric Boiler | INBOIELE | NO | YES | n.a. | n.a. | n.a. | n.a. | n.a. | 2022 | 0 | 0 | 0 | Max
NDPMC11A2I | Industry | Techs_Boilers | Fuel Oil Boiler | INBOIFOI | NO | YES | n.a. | n.a. | n.a. | n.a. | n.a. | 2022 | interp | interp | 0.55 | Min/Max
NDPMC11A2I | Industry | Techs_Boilers | Hydrogen Boiler | INBOIHYD | NO | YES | n.a. | n.a. | n.a. | n.a. | n.a. | 2022 | 0 | 0 | 0 | Max
NDPMC11A2I | Industry | Techs_Boilers | LPG Boiler | INBOILPG | NO | YES | n.a. | n.a. | n.a. | n.a. | n.a. | 2022 | 0 | 0 | 0 | Min
NDPMC11A2I | Industry | Techs_Boilers | Natural Gas Boiler | INBOINGS | NO | YES | n.a. | n.a. | n.a. | n.a. | n.a. | 2022 | 0 | 0 | 0 | Max
NDPMC11A2I | Industry | Techs_HeatFood | Biomass Heater | INHFOBIO | NO | YES | n.a. | n.a. | n.a. | n.a. | n.a. | 2022 | interp | interp | 0.03 | Min/Max
NDPMC11A2I | Industry | Techs_HeatFood | Diesel Heater | INHFODSL | NO | YES | n.a. | n.a. | n.a. | n.a. | n.a. | 2022 | 0 | 0 | 0 | Min
NDPMC11A2I | Industry | Techs_HeatFood | Electric Heater | INHFOELE | NO | YES | n.a. | n.a. | n.a. | n.a. | n.a. | 2022 | interp | interp | 0.6 | Min/Max
NDPMC11A2I | Industry | Techs_HeatFood | Fuel Oil Heater | INHFOFOI | NO | YES | n.a. | n.a. | n.a. | n.a. | n.a. | 2022 | interp | interp | 0.04 | Min/Max
NDPMC11A2I | Industry | Techs_HeatFood | LPG Heater | INHFOLPG | NO | YES | n.a. | n.a. | n.a. | n.a. | n.a. | 2022 | interp | interp | 0.33 | Min/Max
NDPMC11A2I | Industry | Techs_HeatFood | Microwave Heater | INHFOMCO | NO | YES | n.a. | n.a. | n.a. | n.a. | n.a. | 2022 | 0 | 0 | 0 | Max
NDPMC11A2I | Industry | Techs_HeatGlass | Electric Glass | INHGLELE | NO | YES | n.a. | n.a. | n.a. | n.a. | n.a. | 2022 | 0 | 0 | 0 | Max
NDPMC11A2I | Industry | Techs_HeatGlass | Fuel Oil Glass | INHGLFOI | NO | YES | n.a. | n.a. | n.a. | n.a. | n.a. | 2022 | interp | interp | 0.99 | Min/Max
NDPMC11A2I | Industry | Techs_HeatGlass | Hydrogen Glass | INHGLHYD | NO | YES | n.a. | n.a. | n.a. | n.a. | n.a. | 2022 | 0 | 0 | 0 | Max
NDPMC11A2I | Industry | Techs_HeatGlass | LPG Glass | INHGLLPG | NO | YES | n.a. | n.a. | n.a. | n.a. | n.a. | 2022 | 0 | 0 | 0 | Min
NDPMC11A2I | Industry | Techs_HeatGlass | Natural Gas Glass | INHGLNGS | NO | YES | n.a. | n.a. | n.a. | n.a. | n.a. | 2022 | 0 | 0 | 0 | Max
NDPMC11A2I | Industry | Techs_LiftTruck | Diesel LiftTruck | INLTRDSL | NO | YES | n.a. | n.a. | n.a. | n.a. | n.a. | 2022 | interp | interp | 0.68 | Min/Max
NDPMC11A2I | Industry | Techs_LiftTruck | Electric LiftTruck | INLTRELE | NO | YES | n.a. | n.a. | n.a. | n.a. | n.a. | 2022 | 0 | 0 | 0 | Min
NDPMC11A2I | Industry | Techs_LiftTruck | LPG LiftTruck | INLTRLPG | NO | YES | n.a. | n.a. | n.a. | n.a. | n.a. | 2022 | interp | interp | 0.31 | Min/Max
NDPMC11A2I | Industry | Techs_OnsitePowerGen | Biomass OnsitePowerGen | INOPGBIO | NO | YES | n.a. | n.a. | n.a. | n.a. | n.a. | 2022 | interp | interp | 0.77 | Min/Max
NDPMC11A2I | Industry | Techs_OnsitePowerGen | Diesel OnsitePowerGen | INOPGDSL | NO | YES | n.a. | n.a. | n.a. | n.a. | n.a. | 2022 | interp | interp | 0.22 | Min/Max
NDPMC11A2I | Industry | Techs_OnsitePowerGen | Electric OnsitePowerGen | INOPGELE | NO | YES | n.a. | n.a. | n.a. | n.a. | n.a. | 2022 | 0 | 0 | 0 | Max
NDPMC11A2I | Industry | Techs_OnsitePowerGen | LPG OnsitePowerGen | INOPGLPG | NO | YES | n.a. | n.a. | n.a. | n.a. | n.a. | 2022 | 0 | 0 | 0 | Min
NDPMC11A2I | Transport | Heavy Freight | Diesel Heavy Freight | TRYTKDSL | NO | YES | n.a. | n.a. | n.a. | n.a. | n.a. | 2022 | interp | 0 | 0 | Min
NDPMC11A2I | Transport | Heavy Freight | Electric Heavy Freight | TRYTKELE | YES | NO | 0.05 | 0.99 | 0.85 | 0.3 | 2035 | n.a. | n.a. | n.a. | n.a. | Min/Max
NDPMC11A2I | Transport | Heavy Freight | Hydrogen Heavy Freight | TRYTKHYD | NO | YES | n.a. | n.a. | n.a. | n.a. | n.a. | 2022 | 0 | 0 | 0 | Max
NDPMC11A2I | Transport | Heavy Freight | LPG Heavy Freight | TRYTKLPG | NO | YES | n.a. | n.a. | n.a. | n.a. | n.a. | 2022 | 0 | 0 | 0 | Min
NDPMC11A2I | Transport | Heavy Freight | Hybrid Diesel Heavy Freight | TRYTKPHD | NO | YES | n.a. | n.a. | n.a. | n.a. | n.a. | 2022 | 0.05 | 0.05 | 0.05 | Max
NDPMC11A2I | Transport | Light Freight | Diesel Light Freight | TRYLFDSL | NO | YES | n.a. | n.a. | n.a. | n.a. | n.a. | 2022 | interp | 0 | 0 | Min
NDPMC11A2I | Transport | Light Freight | Electric Light Freight | TRYLFELE | YES | NO | 0.001 | 0.99 | 0.85 | 0.3 | 2035 | n.a. | n.a. | n.a. | n.a. | Min/Max
NDPMC11A2I | Transport | Light Freight | Gasoline Light Freight | TRYLFGSL | NO | YES | n.a. | n.a. | n.a. | n.a. | n.a. | 2022 | interp | 0 | 0 | Min
NDPMC11A2I | Transport | Light Freight | LPG Light Freight | TRYLFLPG | NO | YES | n.a. | n.a. | n.a. | n.a. | n.a. | 2022 | 0 | 0 | 0 | Min
NDPMC11A2I | Transport | Light Freight | Hybrid Diesel Light Freight | TRYLFPHD | NO | YES | n.a. | n.a. | n.a. | n.a. | n.a. | 2022 | 0.05 | 0.05 | 0.05 | Max
NDPMC11A2I | Transport | Light Freight | Hybrid Gasoline Light Freight | TRYLFPHG | NO | YES | n.a. | n.a. | n.a. | n.a. | n.a. | 2022 | 0.05 | 0.05 | 0.05 | Max
NDPMC11A2I | Transport | Private | Electric Motorcycle | TRMOTELE | NO | YES | n.a. | n.a. | n.a. | n.a. | n.a. | 2022 | 0 | 0 | 0 | Max
NDPMC11A2I | Transport | Private | Gasoline Motorcycle | TRMOTGSL | NO | YES | n.a. | n.a. | n.a. | n.a. | n.a. | 2022 | interp | 0 | 0 | Min
NDPMC11A2I | Transport | Private | Electric Light Duty | TRSEDELE | NO | YES | n.a. | n.a. | n.a. | n.a. | n.a. | 2022 | interp | interp | 0.05 | Min/Max
NDPMC11A2I | Transport | Private | Gasoline Sedan | TRSEDGSL | NO | YES | n.a. | n.a. | n.a. | n.a. | n.a. | 2022 | interp | 0 | 0 | Min
NDPMC11A2I | Transport | Private | Hybrid Gasoline Sedan | TRSEDPHG | NO | YES | n.a. | n.a. | n.a. | n.a. | n.a. | 2022 | 0.05 | 0.05 | 0.05 | Max
NDPMC11A2I | Transport | Private | Diesel SUV | TRSUVDSL | NO | YES | n.a. | n.a. | n.a. | n.a. | n.a. | 2022 | interp | 0 | 0 | Min
NDPMC11A2I | Transport | Private | Electric Four Wheel Drive | TRSUVELE | NO | YES | n.a. | n.a. | n.a. | n.a. | n.a. | 2022 | interp | interp | 0.05 | Min/Max
NDPMC11A2I | Transport | Private | Gasoline SUV | TRSUVGSL | NO | YES | n.a. | n.a. | n.a. | n.a. | n.a. | 2022 | interp | 0 | 0 | Min
NDPMC11A2I | Transport | Private | Hybrid Diesel SUV | TRSUVPHD | NO | YES | n.a. | n.a. | n.a. | n.a. | n.a. | 2022 | 0.05 | 0.05 | 0.05 | Max
NDPMC11A2I | Transport | Private | Hybrid Gasoline SUV | TRSUVPHG | NO | YES | n.a. | n.a. | n.a. | n.a. | n.a. | 2022 | 0.05 | 0.05 | 0.05 | Max
NDPMC11A2I | Transport | Public | Diesel Bus | TRBUSDSL | NO | YES | n.a. | n.a. | n.a. | n.a. | n.a. | 2022 | interp | 0 | 0 | Min
NDPMC11A2I | Transport | Public | Electric Bus | TRBUSELE | NO | YES | n.a. | n.a. | n.a. | n.a. | n.a. | 2022 | 0 | 0 | 0 | Max
NDPMC11A2I | Transport | Public | Hydrogen Bus | TRBUSHYD | NO | YES | n.a. | n.a. | n.a. | n.a. | n.a. | 2022 | 0 | 0 | 0 | Max
NDPMC11A2I | Transport | Public | Hybrid Diesel Bus | TRBUSPHD | NO | YES | n.a. | n.a. | n.a. | n.a. | n.a. | 2022 | 0.05 | 0.05 | 0.05 | Max
NDPMC11A2I | Transport | Public | Diesel Minibus | TRMBUSDSL | NO | YES | n.a. | n.a. | n.a. | n.a. | n.a. | 2022 | interp | 0 | 0 | Min
NDPMC11A2I | Transport | Public | Electric Minibus | TRMBUSELE | NO | YES | n.a. | n.a. | n.a. | n.a. | n.a. | 2022 | 0 | 0 | 0 | Max
NDPMC11A2I | Transport | Public | Hydrogen Minibus | TRMBUSHYD | NO | YES | n.a. | n.a. | n.a. | n.a. | n.a. | 2022 | 0 | 0 | 0 | Max
NDPMC11A2I | Transport | Public | Hybrid Diesel Minibus | TRMBUSPHD | NO | YES | n.a. | n.a. | n.a. | n.a. | n.a. | 2022 | 0.05 | 0.05 | 0.05 | Max
NDPMC11A2I | Transport | Public | Diesel Taxi | TRTAXDSL | NO | YES | n.a. | n.a. | n.a. | n.a. | n.a. | 2022 | interp | 0 | 0 | Min
NDPMC11A2I | Transport | Public | Electric Taxi | TRTAXELE | NO | YES | n.a. | n.a. | n.a. | n.a. | n.a. | 2022 | 0 | 0 | 0 | Max
NDPMC11A2I | Transport | Public | Gasoline Taxi | TRTAXGSL | NO | YES | n.a. | n.a. | n.a. | n.a. | n.a. | 2022 | interp | 0 | 0 | Min
NDPMC11A2I | Transport | Public | Hybrid Diesel Taxi | TRTAXPHD | NO | YES | n.a. | n.a. | n.a. | n.a. | n.a. | 2022 | 0.05 | 0.05 | 0.05 | Max
NDPMC11A2I | Transport | Public | Hybrid Gasoline Taxi | TRTAXPHG | NO | YES | n.a. | n.a. | n.a. | n.a. | n.a. | 2022 | 0.05 | 0.05 | 0.05 | Max
NDPMC11A2II | Industry | Techs_Boilers | Biomass Boiler | INBOIBIO | NO | YES | n.a. | n.a. | n.a. | n.a. | n.a. | 2022 | interp | interp | 0.4 | Min/Max
NDPMC11A2II | Industry | Techs_Boilers | Diesel Boiler | INBOIDSL | NO | YES | n.a. | n.a. | n.a. | n.a. | n.a. | 2022 | interp | interp | 0.01 | Min/Max
NDPMC11A2II | Industry | Techs_Boilers | Electric Boiler | INBOIELE | NO | YES | n.a. | n.a. | n.a. | n.a. | n.a. | 2022 | 0 | 0 | 0 | Max
NDPMC11A2II | Industry | Techs_Boilers | Fuel Oil Boiler | INBOIFOI | NO | YES | n.a. | n.a. | n.a. | n.a. | n.a. | 2022 | interp | interp | 0.55 | Min/Max
NDPMC11A2II | Industry | Techs_Boilers | Hydrogen Boiler | INBOIHYD | NO | YES | n.a. | n.a. | n.a. | n.a. | n.a. | 2022 | 0 | 0 | 0 | Max
NDPMC11A2II | Industry | Techs_Boilers | LPG Boiler | INBOILPG | NO | YES | n.a. | n.a. | n.a. | n.a. | n.a. | 2022 | 0 | 0 | 0 | Min
NDPMC11A2II | Industry | Techs_Boilers | Natural Gas Boiler | INBOINGS | NO | YES | n.a. | n.a. | n.a. | n.a. | n.a. | 2022 | 0 | 0 | 0 | Max
NDPMC11A2II | Industry | Techs_HeatFood | Biomass Heater | INHFOBIO | NO | YES | n.a. | n.a. | n.a. | n.a. | n.a. | 2022 | interp | interp | 0.03 | Min/Max
NDPMC11A2II | Industry | Techs_HeatFood | Diesel Heater | INHFODSL | NO | YES | n.a. | n.a. | n.a. | n.a. | n.a. | 2022 | 0 | 0 | 0 | Min
NDPMC11A2II | Industry | Techs_HeatFood | Electric Heater | INHFOELE | NO | YES | n.a. | n.a. | n.a. | n.a. | n.a. | 2022 | interp | interp | 0.6 | Min/Max
NDPMC11A2II | Industry | Techs_HeatFood | Fuel Oil Heater | INHFOFOI | NO | YES | n.a. | n.a. | n.a. | n.a. | n.a. | 2022 | interp | interp | 0.04 | Min/Max
NDPMC11A2II | Industry | Techs_HeatFood | LPG Heater | INHFOLPG | NO | YES | n.a. | n.a. | n.a. | n.a. | n.a. | 2022 | interp | interp | 0.33 | Min/Max
NDPMC11A2II | Industry | Techs_HeatFood | Microwave Heater | INHFOMCO | NO | YES | n.a. | n.a. | n.a. | n.a. | n.a. | 2022 | 0 | 0 | 0 | Max
NDPMC11A2II | Industry | Techs_HeatGlass | Electric Glass | INHGLELE | NO | YES | n.a. | n.a. | n.a. | n.a. | n.a. | 2022 | 0 | 0 | 0 | Max
NDPMC11A2II | Industry | Techs_HeatGlass | Fuel Oil Glass | INHGLFOI | NO | YES | n.a. | n.a. | n.a. | n.a. | n.a. | 2022 | interp | interp | 0.99 | Min/Max
NDPMC11A2II | Industry | Techs_HeatGlass | Hydrogen Glass | INHGLHYD | NO | YES | n.a. | n.a. | n.a. | n.a. | n.a. | 2022 | 0 | 0 | 0 | Max
NDPMC11A2II | Industry | Techs_HeatGlass | LPG Glass | INHGLLPG | NO | YES | n.a. | n.a. | n.a. | n.a. | n.a. | 2022 | 0 | 0 | 0 | Min
NDPMC11A2II | Industry | Techs_HeatGlass | Natural Gas Glass | INHGLNGS | NO | YES | n.a. | n.a. | n.a. | n.a. | n.a. | 2022 | 0 | 0 | 0 | Max
NDPMC11A2II | Industry | Techs_LiftTruck | Diesel LiftTruck | INLTRDSL | NO | YES | n.a. | n.a. | n.a. | n.a. | n.a. | 2022 | interp | interp | 0.68 | Min/Max
NDPMC11A2II | Industry | Techs_LiftTruck | Electric LiftTruck | INLTRELE | NO | YES | n.a. | n.a. | n.a. | n.a. | n.a. | 2022 | 0 | 0 | 0 | Min
NDPMC11A2II | Industry | Techs_LiftTruck | LPG LiftTruck | INLTRLPG | NO | YES | n.a. | n.a. | n.a. | n.a. | n.a. | 2022 | interp | interp | 0.31 | Min/Max
NDPMC11A2II | Industry | Techs_OnsitePowerGen | Biomass OnsitePowerGen | INOPGBIO | NO | YES | n.a. | n.a. | n.a. | n.a. | n.a. | 2022 | interp | interp | 0.77 | Min/Max
NDPMC11A2II | Industry | Techs_OnsitePowerGen | Diesel OnsitePowerGen | INOPGDSL | NO | YES | n.a. | n.a. | n.a. | n.a. | n.a. | 2022 | interp | interp | 0.22 | Min/Max
NDPMC11A2II | Industry | Techs_OnsitePowerGen | Electric OnsitePowerGen | INOPGELE | NO | YES | n.a. | n.a. | n.a. | n.a. | n.a. | 2022 | 0 | 0 | 0 | Max
NDPMC11A2II | Industry | Techs_OnsitePowerGen | LPG OnsitePowerGen | INOPGLPG | NO | YES | n.a. | n.a. | n.a. | n.a. | n.a. | 2022 | 0 | 0 | 0 | Min
NDPMC11A2II | Transport | Heavy Freight | Diesel Heavy Freight | TRYTKDSL | NO | YES | n.a. | n.a. | n.a. | n.a. | n.a. | 2022 | interp | 0 | 0 | Min
NDPMC11A2II | Transport | Heavy Freight | Electric Heavy Freight | TRYTKELE | YES | NO | 0.05 | 0.99 | 0.425 | 0.15 | 2035 | n.a. | n.a. | n.a. | n.a. | Min/Max
NDPMC11A2II | Transport | Heavy Freight | Hydrogen Heavy Freight | TRYTKHYD | YES | NO | 0.05 | 0.99 | 0.425 | 0.15 | 2035 | n.a. | n.a. | n.a. | n.a. | Min/Max
NDPMC11A2II | Transport | Heavy Freight | LPG Heavy Freight | TRYTKLPG | NO | YES | n.a. | n.a. | n.a. | n.a. | n.a. | 2022 | 0 | 0 | 0 | Min
NDPMC11A2II | Transport | Heavy Freight | Hybrid Diesel Heavy Freight | TRYTKPHD | NO | YES | n.a. | n.a. | n.a. | n.a. | n.a. | 2022 | 0.05 | 0.05 | 0.05 | Max
NDPMC11A2II | Transport | Light Freight | Diesel Light Freight | TRYLFDSL | NO | YES | n.a. | n.a. | n.a. | n.a. | n.a. | 2022 | interp | 0 | 0 | Min
NDPMC11A2II | Transport | Light Freight | Electric Light Freight | TRYLFELE | YES | NO | 0.001 | 0.99 | 0.85 | 0.3 | 2035 | n.a. | n.a. | n.a. | n.a. | Min/Max
NDPMC11A2II | Transport | Light Freight | Gasoline Light Freight | TRYLFGSL | NO | YES | n.a. | n.a. | n.a. | n.a. | n.a. | 2022 | interp | 0 | 0 | Min
NDPMC11A2II | Transport | Light Freight | LPG Light Freight | TRYLFLPG | NO | YES | n.a. | n.a. | n.a. | n.a. | n.a. | 2022 | 0 | 0 | 0 | Min
NDPMC11A2II | Transport | Light Freight | Hybrid Diesel Light Freight | TRYLFPHD | NO | YES | n.a. | n.a. | n.a. | n.a. | n.a. | 2022 | 0.05 | 0.05 | 0.05 | Max
NDPMC11A2II | Transport | Light Freight | Hybrid Gasoline Light Freight | TRYLFPHG | NO | YES | n.a. | n.a. | n.a. | n.a. | n.a. | 2022 | 0.05 | 0.05 | 0.05 | Max
NDPMC11A2II | Transport | Private | Electric Motorcycle | TRMOTELE | NO | YES | n.a. | n.a. | n.a. | n.a. | n.a. | 2022 | 0 | 0 | 0 | Max
NDPMC11A2II | Transport | Private | Gasoline Motorcycle | TRMOTGSL | NO | YES | n.a. | n.a. | n.a. | n.a. | n.a. | 2022 | interp | 0 | 0 | Min
NDPMC11A2II | Transport | Private | Electric Light Duty | TRSEDELE | NO | YES | n.a. | n.a. | n.a. | n.a. | n.a. | 2022 | interp | interp | 0.05 | Min/Max
NDPMC11A2II | Transport | Private | Gasoline Sedan | TRSEDGSL | NO | YES | n.a. | n.a. | n.a. | n.a. | n.a. | 2022 | interp | 0 | 0 | Min
NDPMC11A2II | Transport | Private | Hybrid Gasoline Sedan | TRSEDPHG | NO | YES | n.a. | n.a. | n.a. | n.a. | n.a. | 2022 | 0.05 | 0.05 | 0.05 | Max
NDPMC11A2II | Transport | Private | Diesel SUV | TRSUVDSL | NO | YES | n.a. | n.a. | n.a. | n.a. | n.a. | 2022 | interp | 0 | 0 | Min
NDPMC11A2II | Transport | Private | Electric Four Wheel Drive | TRSUVELE | NO | YES | n.a. | n.a. | n.a. | n.a. | n.a. | 2022 | interp | interp | 0.05 | Min/Max
NDPMC11A2II | Transport | Private | Gasoline SUV | TRSUVGSL | NO | YES | n.a. | n.a. | n.a. | n.a. | n.a. | 2022 | interp | 0 | 0 | Min
NDPMC11A2II | Transport | Private | Hybrid Diesel SUV | TRSUVPHD | NO | YES | n.a. | n.a. | n.a. | n.a. | n.a. | 2022 | 0.05 | 0.05 | 0.05 | Max
NDPMC11A2II | Transport | Private | Hybrid Gasoline SUV | TRSUVPHG | NO | YES | n.a. | n.a. | n.a. | n.a. | n.a. | 2022 | 0.05 | 0.05 | 0.05 | Max
NDPMC11A2II | Transport | Public | Diesel Bus | TRBUSDSL | NO | YES | n.a. | n.a. | n.a. | n.a. | n.a. | 2022 | interp | 0 | 0 | Min
NDPMC11A2II | Transport | Public | Electric Bus | TRBUSELE | NO | YES | n.a. | n.a. | n.a. | n.a. | n.a. | 2022 | 0 | 0 | 0 | Max
NDPMC11A2II | Transport | Public | Hydrogen Bus | TRBUSHYD | NO | YES | n.a. | n.a. | n.a. | n.a. | n.a. | 2022 | 0 | 0 | 0 | Max
NDPMC11A2II | Transport | Public | Hybrid Diesel Bus | TRBUSPHD | NO | YES | n.a. | n.a. | n.a. | n.a. | n.a. | 2022 | 0.05 | 0.05 | 0.05 | Max
NDPMC11A2II | Transport | Public | Diesel Minibus | TRMBUSDSL | NO | YES | n.a. | n.a. | n.a. | n.a. | n.a. | 2022 | interp | 0 | 0 | Min
NDPMC11A2II | Transport | Public | Electric Minibus | TRMBUSELE | NO | YES | n.a. | n.a. | n.a. | n.a. | n.a. | 2022 | 0 | 0 | 0 | Max
NDPMC11A2II | Transport | Public | Hydrogen Minibus | TRMBUSHYD | NO | YES | n.a. | n.a. | n.a. | n.a. | n.a. | 2022 | 0 | 0 | 0 | Max
NDPMC11A2II | Transport | Public | Hybrid Diesel Minibus | TRMBUSPHD | NO | YES | n.a. | n.a. | n.a. | n.a. | n.a. | 2022 | 0.05 | 0.05 | 0.05 | Max
NDPMC11A2II | Transport | Public | Diesel Taxi | TRTAXDSL | NO | YES | n.a. | n.a. | n.a. | n.a. | n.a. | 2022 | interp | 0 | 0 | Min
NDPMC11A2II | Transport | Public | Electric Taxi | TRTAXELE | NO | YES | n.a. | n.a. | n.a. | n.a. | n.a. | 2022 | 0 | 0 | 0 | Max
NDPMC11A2II | Transport | Public | Gasoline Taxi | TRTAXGSL | NO | YES | n.a. | n.a. | n.a. | n.a. | n.a. | 2022 | interp | 0 | 0 | Min
NDPMC11A2II | Transport | Public | Hybrid Diesel Taxi | TRTAXPHD | NO | YES | n.a. | n.a. | n.a. | n.a. | n.a. | 2022 | 0.05 | 0.05 | 0.05 | Max
NDPMC11A2II | Transport | Public | Hybrid Gasoline Taxi | TRTAXPHG | NO | YES | n.a. | n.a. | n.a. | n.a. | n.a. | 2022 | 0.05 | 0.05 | 0.05 | Max
NDPMC11A3I | Industry | Techs_Boilers | Biomass Boiler | INBOIBIO | NO | YES | n.a. | n.a. | n.a. | n.a. | n.a. | 2022 | interp | interp | 0.4 | Min/Max
NDPMC11A3I | Industry | Techs_Boilers | Diesel Boiler | INBOIDSL | NO | YES | n.a. | n.a. | n.a. | n.a. | n.a. | 2022 | interp | interp | 0.01 | Min/Max
NDPMC11A3I | Industry | Techs_Boilers | Electric Boiler | INBOIELE | NO | YES | n.a. | n.a. | n.a. | n.a. | n.a. | 2022 | 0 | 0 | 0 | Max
NDPMC11A3I | Industry | Techs_Boilers | Fuel Oil Boiler | INBOIFOI | NO | YES | n.a. | n.a. | n.a. | n.a. | n.a. | 2022 | interp | interp | 0.55 | Min/Max
NDPMC11A3I | Industry | Techs_Boilers | Hydrogen Boiler | INBOIHYD | NO | YES | n.a. | n.a. | n.a. | n.a. | n.a. | 2022 | 0 | 0 | 0 | Max
NDPMC11A3I | Industry | Techs_Boilers | LPG Boiler | INBOILPG | NO | YES | n.a. | n.a. | n.a. | n.a. | n.a. | 2022 | 0 | 0 | 0 | Min
NDPMC11A3I | Industry | Techs_Boilers | Natural Gas Boiler | INBOINGS | NO | YES | n.a. | n.a. | n.a. | n.a. | n.a. | 2022 | 0 | 0 | 0 | Max
NDPMC11A3I | Industry | Techs_HeatFood | Biomass Heater | INHFOBIO | NO | YES | n.a. | n.a. | n.a. | n.a. | n.a. | 2022 | interp | interp | 0.03 | Min/Max
NDPMC11A3I | Industry | Techs_HeatFood | Diesel Heater | INHFODSL | NO | YES | n.a. | n.a. | n.a. | n.a. | n.a. | 2022 | 0 | 0 | 0 | Min
NDPMC11A3I | Industry | Techs_HeatFood | Electric Heater | INHFOELE | NO | YES | n.a. | n.a. | n.a. | n.a. | n.a. | 2022 | interp | interp | 0.6 | Min/Max
NDPMC11A3I | Industry | Techs_HeatFood | Fuel Oil Heater | INHFOFOI | NO | YES | n.a. | n.a. | n.a. | n.a. | n.a. | 2022 | interp | interp | 0.04 | Min/Max
NDPMC11A3I | Industry | Techs_HeatFood | LPG Heater | INHFOLPG | NO | YES | n.a. | n.a. | n.a. | n.a. | n.a. | 2022 | interp | interp | 0.33 | Min/Max
NDPMC11A3I | Industry | Techs_HeatFood | Microwave Heater | INHFOMCO | NO | YES | n.a. | n.a. | n.a. | n.a. | n.a. | 2022 | 0 | 0 | 0 | Max
NDPMC11A3I | Industry | Techs_HeatGlass | Electric Glass | INHGLELE | NO | YES | n.a. | n.a. | n.a. | n.a. | n.a. | 2022 | 0 | 0 | 0 | Max
NDPMC11A3I | Industry | Techs_HeatGlass | Fuel Oil Glass | INHGLFOI | NO | YES | n.a. | n.a. | n.a. | n.a. | n.a. | 2022 | interp | interp | 0.99 | Min/Max
NDPMC11A3I | Industry | Techs_HeatGlass | Hydrogen Glass | INHGLHYD | NO | YES | n.a. | n.a. | n.a. | n.a. | n.a. | 2022 | 0 | 0 | 0 | Max
NDPMC11A3I | Industry | Techs_HeatGlass | LPG Glass | INHGLLPG | NO | YES | n.a. | n.a. | n.a. | n.a. | n.a. | 2022 | 0 | 0 | 0 | Min
NDPMC11A3I | Industry | Techs_HeatGlass | Natural Gas Glass | INHGLNGS | NO | YES | n.a. | n.a. | n.a. | n.a. | n.a. | 2022 | 0 | 0 | 0 | Max
NDPMC11A3I | Industry | Techs_LiftTruck | Diesel LiftTruck | INLTRDSL | NO | YES | n.a. | n.a. | n.a. | n.a. | n.a. | 2022 | interp | interp | 0.68 | Min/Max
NDPMC11A3I | Industry | Techs_LiftTruck | Electric LiftTruck | INLTRELE | NO | YES | n.a. | n.a. | n.a. | n.a. | n.a. | 2022 | 0 | 0 | 0 | Min
NDPMC11A3I | Industry | Techs_LiftTruck | LPG LiftTruck | INLTRLPG | NO | YES | n.a. | n.a. | n.a. | n.a. | n.a. | 2022 | interp | interp | 0.31 | Min/Max
NDPMC11A3I | Industry | Techs_OnsitePowerGen | Biomass OnsitePowerGen | INOPGBIO | NO | YES | n.a. | n.a. | n.a. | n.a. | n.a. | 2022 | interp | interp | 0.77 | Min/Max
NDPMC11A3I | Industry | Techs_OnsitePowerGen | Diesel OnsitePowerGen | INOPGDSL | NO | YES | n.a. | n.a. | n.a. | n.a. | n.a. | 2022 | interp | interp | 0.22 | Min/Max
NDPMC11A3I | Industry | Techs_OnsitePowerGen | Electric OnsitePowerGen | INOPGELE | NO | YES | n.a. | n.a. | n.a. | n.a. | n.a. | 2022 | 0 | 0 | 0 | Max
NDPMC11A3I | Industry | Techs_OnsitePowerGen | LPG OnsitePowerGen | INOPGLPG | NO | YES | n.a. | n.a. | n.a. | n.a. | n.a. | 2022 | 0 | 0 | 0 | Min
NDPMC11A3I | Transport | Heavy Freight | Diesel Heavy Freight | TRYTKDSL | NO | YES | n.a. | n.a. | n.a. | n.a. | n.a. | 2022 | interp | 0 | 0 | Min
NDPMC11A3I | Transport | Heavy Freight | Electric Heavy Freight | TRYTKELE | YES | NO | 0.05 | 0.99 | 0.99 | 0.35 | 2035 | n.a. | n.a. | n.a. | n.a. | Min/Max
NDPMC11A3I | Transport | Heavy Freight | Hydrogen Heavy Freight | TRYTKHYD | NO | YES | n.a. | n.a. | n.a. | n.a. | n.a. | 2022 | 0 | 0 | 0 | Max
NDPMC11A3I | Transport | Heavy Freight | LPG Heavy Freight | TRYTKLPG | NO | YES | n.a. | n.a. | n.a. | n.a. | n.a. | 2022 | 0 | 0 | 0 | Min
NDPMC11A3I | Transport | Heavy Freight | Hybrid Diesel Heavy Freight | TRYTKPHD | NO | YES | n.a. | n.a. | n.a. | n.a. | n.a. | 2022 | 0.05 | 0.05 | 0.05 | Max
NDPMC11A3I | Transport | Light Freight | Diesel Light Freight | TRYLFDSL | NO | YES | n.a. | n.a. | n.a. | n.a. | n.a. | 2022 | interp | 0 | 0 | Min
NDPMC11A3I | Transport | Light Freight | Electric Light Freight | TRYLFELE | YES | NO | 0.001 | 0.99 | 0.99 | 0.35 | 2035 | n.a. | n.a. | n.a. | n.a. | Min/Max
NDPMC11A3I | Transport | Light Freight | Gasoline Light Freight | TRYLFGSL | NO | YES | n.a. | n.a. | n.a. | n.a. | n.a. | 2022 | interp | 0 | 0 | Min
NDPMC11A3I | Transport | Light Freight | LPG Light Freight | TRYLFLPG | NO | YES | n.a. | n.a. | n.a. | n.a. | n.a. | 2022 | 0 | 0 | 0 | Min
NDPMC11A3I | Transport | Light Freight | Hybrid Diesel Light Freight | TRYLFPHD | NO | YES | n.a. | n.a. | n.a. | n.a. | n.a. | 2022 | 0.05 | 0.05 | 0.05 | Max
NDPMC11A3I | Transport | Light Freight | Hybrid Gasoline Light Freight | TRYLFPHG | NO | YES | n.a. | n.a. | n.a. | n.a. | n.a. | 2022 | 0.05 | 0.05 | 0.05 | Max
NDPMC11A3I | Transport | Private | Electric Motorcycle | TRMOTELE | NO | YES | n.a. | n.a. | n.a. | n.a. | n.a. | 2022 | 0 | 0 | 0 | Max
NDPMC11A3I | Transport | Private | Gasoline Motorcycle | TRMOTGSL | NO | YES | n.a. | n.a. | n.a. | n.a. | n.a. | 2022 | interp | 0 | 0 | Min
NDPMC11A3I | Transport | Private | Electric Light Duty | TRSEDELE | NO | YES | n.a. | n.a. | n.a. | n.a. | n.a. | 2022 | interp | interp | 0.05 | Min/Max
NDPMC11A3I | Transport | Private | Gasoline Sedan | TRSEDGSL | NO | YES | n.a. | n.a. | n.a. | n.a. | n.a. | 2022 | interp | 0 | 0 | Min
NDPMC11A3I | Transport | Private | Hybrid Gasoline Sedan | TRSEDPHG | NO | YES | n.a. | n.a. | n.a. | n.a. | n.a. | 2022 | 0.05 | 0.05 | 0.05 | Max
NDPMC11A3I | Transport | Private | Diesel SUV | TRSUVDSL | NO | YES | n.a. | n.a. | n.a. | n.a. | n.a. | 2022 | interp | 0 | 0 | Min
NDPMC11A3I | Transport | Private | Electric Four Wheel Drive | TRSUVELE | NO | YES | n.a. | n.a. | n.a. | n.a. | n.a. | 2022 | interp | interp | 0.05 | Min/Max
NDPMC11A3I | Transport | Private | Gasoline SUV | TRSUVGSL | NO | YES | n.a. | n.a. | n.a. | n.a. | n.a. | 2022 | interp | 0 | 0 | Min
NDPMC11A3I | Transport | Private | Hybrid Diesel SUV | TRSUVPHD | NO | YES | n.a. | n.a. | n.a. | n.a. | n.a. | 2022 | 0.05 | 0.05 | 0.05 | Max
NDPMC11A3I | Transport | Private | Hybrid Gasoline SUV | TRSUVPHG | NO | YES | n.a. | n.a. | n.a. | n.a. | n.a. | 2022 | 0.05 | 0.05 | 0.05 | Max
NDPMC11A3I | Transport | Public | Diesel Bus | TRBUSDSL | NO | YES | n.a. | n.a. | n.a. | n.a. | n.a. | 2022 | interp | 0 | 0 | Min
NDPMC11A3I | Transport | Public | Electric Bus | TRBUSELE | NO | YES | n.a. | n.a. | n.a. | n.a. | n.a. | 2022 | 0 | 0 | 0 | Max
NDPMC11A3I | Transport | Public | Hydrogen Bus | TRBUSHYD | NO | YES | n.a. | n.a. | n.a. | n.a. | n.a. | 2022 | 0 | 0 | 0 | Max
NDPMC11A3I | Transport | Public | Hybrid Diesel Bus | TRBUSPHD | NO | YES | n.a. | n.a. | n.a. | n.a. | n.a. | 2022 | 0.05 | 0.05 | 0.05 | Max
NDPMC11A3I | Transport | Public | Diesel Minibus | TRMBUSDSL | NO | YES | n.a. | n.a. | n.a. | n.a. | n.a. | 2022 | interp | 0 | 0 | Min
NDPMC11A3I | Transport | Public | Electric Minibus | TRMBUSELE | NO | YES | n.a. | n.a. | n.a. | n.a. | n.a. | 2022 | 0 | 0 | 0 | Max
NDPMC11A3I | Transport | Public | Hydrogen Minibus | TRMBUSHYD | NO | YES | n.a. | n.a. | n.a. | n.a. | n.a. | 2022 | 0 | 0 | 0 | Max
NDPMC11A3I | Transport | Public | Hybrid Diesel Minibus | TRMBUSPHD | NO | YES | n.a. | n.a. | n.a. | n.a. | n.a. | 2022 | 0.05 | 0.05 | 0.05 | Max
NDPMC11A3I | Transport | Public | Diesel Taxi | TRTAXDSL | NO | YES | n.a. | n.a. | n.a. | n.a. | n.a. | 2022 | interp | 0 | 0 | Min
NDPMC11A3I | Transport | Public | Electric Taxi | TRTAXELE | NO | YES | n.a. | n.a. | n.a. | n.a. | n.a. | 2022 | 0 | 0 | 0 | Max
NDPMC11A3I | Transport | Public | Gasoline Taxi | TRTAXGSL | NO | YES | n.a. | n.a. | n.a. | n.a. | n.a. | 2022 | interp | 0 | 0 | Min
NDPMC11A3I | Transport | Public | Hybrid Diesel Taxi | TRTAXPHD | NO | YES | n.a. | n.a. | n.a. | n.a. | n.a. | 2022 | 0.05 | 0.05 | 0.05 | Max
NDPMC11A3I | Transport | Public | Hybrid Gasoline Taxi | TRTAXPHG | NO | YES | n.a. | n.a. | n.a. | n.a. | n.a. | 2022 | 0.05 | 0.05 | 0.05 | Max
NDPMC11A3II | Industry | Techs_Boilers | Biomass Boiler | INBOIBIO | NO | YES | n.a. | n.a. | n.a. | n.a. | n.a. | 2022 | interp | interp | 0.4 | Min/Max
NDPMC11A3II | Industry | Techs_Boilers | Diesel Boiler | INBOIDSL | NO | YES | n.a. | n.a. | n.a. | n.a. | n.a. | 2022 | interp | interp | 0.01 | Min/Max
NDPMC11A3II | Industry | Techs_Boilers | Electric Boiler | INBOIELE | NO | YES | n.a. | n.a. | n.a. | n.a. | n.a. | 2022 | 0 | 0 | 0 | Max
NDPMC11A3II | Industry | Techs_Boilers | Fuel Oil Boiler | INBOIFOI | NO | YES | n.a. | n.a. | n.a. | n.a. | n.a. | 2022 | interp | interp | 0.55 | Min/Max
NDPMC11A3II | Industry | Techs_Boilers | Hydrogen Boiler | INBOIHYD | NO | YES | n.a. | n.a. | n.a. | n.a. | n.a. | 2022 | 0 | 0 | 0 | Max
NDPMC11A3II | Industry | Techs_Boilers | LPG Boiler | INBOILPG | NO | YES | n.a. | n.a. | n.a. | n.a. | n.a. | 2022 | 0 | 0 | 0 | Min
NDPMC11A3II | Industry | Techs_Boilers | Natural Gas Boiler | INBOINGS | NO | YES | n.a. | n.a. | n.a. | n.a. | n.a. | 2022 | 0 | 0 | 0 | Max
NDPMC11A3II | Industry | Techs_HeatFood | Biomass Heater | INHFOBIO | NO | YES | n.a. | n.a. | n.a. | n.a. | n.a. | 2022 | interp | interp | 0.03 | Min/Max
NDPMC11A3II | Industry | Techs_HeatFood | Diesel Heater | INHFODSL | NO | YES | n.a. | n.a. | n.a. | n.a. | n.a. | 2022 | 0 | 0 | 0 | Min
NDPMC11A3II | Industry | Techs_HeatFood | Electric Heater | INHFOELE | NO | YES | n.a. | n.a. | n.a. | n.a. | n.a. | 2022 | interp | interp | 0.6 | Min/Max
NDPMC11A3II | Industry | Techs_HeatFood | Fuel Oil Heater | INHFOFOI | NO | YES | n.a. | n.a. | n.a. | n.a. | n.a. | 2022 | interp | interp | 0.04 | Min/Max
NDPMC11A3II | Industry | Techs_HeatFood | LPG Heater | INHFOLPG | NO | YES | n.a. | n.a. | n.a. | n.a. | n.a. | 2022 | interp | interp | 0.33 | Min/Max
NDPMC11A3II | Industry | Techs_HeatFood | Microwave Heater | INHFOMCO | NO | YES | n.a. | n.a. | n.a. | n.a. | n.a. | 2022 | 0 | 0 | 0 | Max
NDPMC11A3II | Industry | Techs_HeatGlass | Electric Glass | INHGLELE | NO | YES | n.a. | n.a. | n.a. | n.a. | n.a. | 2022 | 0 | 0 | 0 | Max
NDPMC11A3II | Industry | Techs_HeatGlass | Fuel Oil Glass | INHGLFOI | NO | YES | n.a. | n.a. | n.a. | n.a. | n.a. | 2022 | interp | interp | 0.99 | Min/Max
NDPMC11A3II | Industry | Techs_HeatGlass | Hydrogen Glass | INHGLHYD | NO | YES | n.a. | n.a. | n.a. | n.a. | n.a. | 2022 | 0 | 0 | 0 | Max
NDPMC11A3II | Industry | Techs_HeatGlass | LPG Glass | INHGLLPG | NO | YES | n.a. | n.a. | n.a. | n.a. | n.a. | 2022 | 0 | 0 | 0 | Min
NDPMC11A3II | Industry | Techs_HeatGlass | Natural Gas Glass | INHGLNGS | NO | YES | n.a. | n.a. | n.a. | n.a. | n.a. | 2022 | 0 | 0 | 0 | Max
NDPMC11A3II | Industry | Techs_LiftTruck | Diesel LiftTruck | INLTRDSL | NO | YES | n.a. | n.a. | n.a. | n.a. | n.a. | 2022 | interp | interp | 0.68 | Min/Max
NDPMC11A3II | Industry | Techs_LiftTruck | Electric LiftTruck | INLTRELE | NO | YES | n.a. | n.a. | n.a. | n.a. | n.a. | 2022 | 0 | 0 | 0 | Min
NDPMC11A3II | Industry | Techs_LiftTruck | LPG LiftTruck | INLTRLPG | NO | YES | n.a. | n.a. | n.a. | n.a. | n.a. | 2022 | interp | interp | 0.31 | Min/Max
NDPMC11A3II | Industry | Techs_OnsitePowerGen | Biomass OnsitePowerGen | INOPGBIO | NO | YES | n.a. | n.a. | n.a. | n.a. | n.a. | 2022 | interp | interp | 0.77 | Min/Max
NDPMC11A3II | Industry | Techs_OnsitePowerGen | Diesel OnsitePowerGen | INOPGDSL | NO | YES | n.a. | n.a. | n.a. | n.a. | n.a. | 2022 | interp | interp | 0.22 | Min/Max
NDPMC11A3II | Industry | Techs_OnsitePowerGen | Electric OnsitePowerGen | INOPGELE | NO | YES | n.a. | n.a. | n.a. | n.a. | n.a. | 2022 | 0 | 0 | 0 | Max
NDPMC11A3II | Industry | Techs_OnsitePowerGen | LPG OnsitePowerGen | INOPGLPG | NO | YES | n.a. | n.a. | n.a. | n.a. | n.a. | 2022 | 0 | 0 | 0 | Min
NDPMC11A3II | Transport | Heavy Freight | Diesel Heavy Freight | TRYTKDSL | NO | YES | n.a. | n.a. | n.a. | n.a. | n.a. | 2022 | interp | 0 | 0 | Min
NDPMC11A3II | Transport | Heavy Freight | Electric Heavy Freight | TRYTKELE | YES | NO | 0.05 | 0.99 | 0.5 | 0.175 | 2035 | n.a. | n.a. | n.a. | n.a. | Min/Max
NDPMC11A3II | Transport | Heavy Freight | Hydrogen Heavy Freight | TRYTKHYD | YES | NO | 0.05 | 0.99 | 0.49 | 0.175 | 2035 | n.a. | n.a. | n.a. | n.a. | Min/Max
NDPMC11A3II | Transport | Heavy Freight | LPG Heavy Freight | TRYTKLPG | NO | YES | n.a. | n.a. | n.a. | n.a. | n.a. | 2022 | 0 | 0 | 0 | Min
NDPMC11A3II | Transport | Heavy Freight | Hybrid Diesel Heavy Freight | TRYTKPHD | NO | YES | n.a. | n.a. | n.a. | n.a. | n.a. | 2022 | 0.05 | 0.05 | 0.05 | Max
NDPMC11A3II | Transport | Light Freight | Diesel Light Freight | TRYLFDSL | NO | YES | n.a. | n.a. | n.a. | n.a. | n.a. | 2022 | interp | 0 | 0 | Min
NDPMC11A3II | Transport | Light Freight | Electric Light Freight | TRYLFELE | YES | NO | 0.001 | 0.99 | 0.99 | 0.35 | 2035 | n.a. | n.a. | n.a. | n.a. | Min/Max
NDPMC11A3II | Transport | Light Freight | Gasoline Light Freight | TRYLFGSL | NO | YES | n.a. | n.a. | n.a. | n.a. | n.a. | 2022 | interp | 0 | 0 | Min
NDPMC11A3II | Transport | Light Freight | LPG Light Freight | TRYLFLPG | NO | YES | n.a. | n.a. | n.a. | n.a. | n.a. | 2022 | 0 | 0 | 0 | Min
NDPMC11A3II | Transport | Light Freight | Hybrid Diesel Light Freight | TRYLFPHD | NO | YES | n.a. | n.a. | n.a. | n.a. | n.a. | 2022 | 0.05 | 0.05 | 0.05 | Max
NDPMC11A3II | Transport | Light Freight | Hybrid Gasoline Light Freight | TRYLFPHG | NO | YES | n.a. | n.a. | n.a. | n.a. | n.a. | 2022 | 0.05 | 0.05 | 0.05 | Max
NDPMC11A3II | Transport | Private | Electric Motorcycle | TRMOTELE | NO | YES | n.a. | n.a. | n.a. | n.a. | n.a. | 2022 | 0 | 0 | 0 | Max
NDPMC11A3II | Transport | Private | Gasoline Motorcycle | TRMOTGSL | NO | YES | n.a. | n.a. | n.a. | n.a. | n.a. | 2022 | interp | 0 | 0 | Min
NDPMC11A3II | Transport | Private | Electric Light Duty | TRSEDELE | NO | YES | n.a. | n.a. | n.a. | n.a. | n.a. | 2022 | interp | interp | 0.05 | Min/Max
NDPMC11A3II | Transport | Private | Gasoline Sedan | TRSEDGSL | NO | YES | n.a. | n.a. | n.a. | n.a. | n.a. | 2022 | interp | 0 | 0 | Min
NDPMC11A3II | Transport | Private | Hybrid Gasoline Sedan | TRSEDPHG | NO | YES | n.a. | n.a. | n.a. | n.a. | n.a. | 2022 | 0.05 | 0.05 | 0.05 | Max
NDPMC11A3II | Transport | Private | Diesel SUV | TRSUVDSL | NO | YES | n.a. | n.a. | n.a. | n.a. | n.a. | 2022 | interp | 0 | 0 | Min
NDPMC11A3II | Transport | Private | Electric Four Wheel Drive | TRSUVELE | NO | YES | n.a. | n.a. | n.a. | n.a. | n.a. | 2022 | interp | interp | 0.05 | Min/Max
NDPMC11A3II | Transport | Private | Gasoline SUV | TRSUVGSL | NO | YES | n.a. | n.a. | n.a. | n.a. | n.a. | 2022 | interp | 0 | 0 | Min
NDPMC11A3II | Transport | Private | Hybrid Diesel SUV | TRSUVPHD | NO | YES | n.a. | n.a. | n.a. | n.a. | n.a. | 2022 | 0.05 | 0.05 | 0.05 | Max
NDPMC11A3II | Transport | Private | Hybrid Gasoline SUV | TRSUVPHG | NO | YES | n.a. | n.a. | n.a. | n.a. | n.a. | 2022 | 0.05 | 0.05 | 0.05 | Max
NDPMC11A3II | Transport | Public | Diesel Bus | TRBUSDSL | NO | YES | n.a. | n.a. | n.a. | n.a. | n.a. | 2022 | interp | 0 | 0 | Min
NDPMC11A3II | Transport | Public | Electric Bus | TRBUSELE | NO | YES | n.a. | n.a. | n.a. | n.a. | n.a. | 2022 | 0 | 0 | 0 | Max
NDPMC11A3II | Transport | Public | Hydrogen Bus | TRBUSHYD | NO | YES | n.a. | n.a. | n.a. | n.a. | n.a. | 2022 | 0 | 0 | 0 | Max
NDPMC11A3II | Transport | Public | Hybrid Diesel Bus | TRBUSPHD | NO | YES | n.a. | n.a. | n.a. | n.a. | n.a. | 2022 | 0.05 | 0.05 | 0.05 | Max
NDPMC11A3II | Transport | Public | Diesel Minibus | TRMBUSDSL | NO | YES | n.a. | n.a. | n.a. | n.a. | n.a. | 2022 | interp | 0 | 0 | Min
NDPMC11A3II | Transport | Public | Electric Minibus | TRMBUSELE | NO | YES | n.a. | n.a. | n.a. | n.a. | n.a. | 2022 | 0 | 0 | 0 | Max
NDPMC11A3II | Transport | Public | Hydrogen Minibus | TRMBUSHYD | NO | YES | n.a. | n.a. | n.a. | n.a. | n.a. | 2022 | 0 | 0 | 0 | Max
NDPMC11A3II | Transport | Public | Hybrid Diesel Minibus | TRMBUSPHD | NO | YES | n.a. | n.a. | n.a. | n.a. | n.a. | 2022 | 0.05 | 0.05 | 0.05 | Max
NDPMC11A3II | Transport | Public | Diesel Taxi | TRTAXDSL | NO | YES | n.a. | n.a. | n.a. | n.a. | n.a. | 2022 | interp | 0 | 0 | Min
NDPMC11A3II | Transport | Public | Electric Taxi | TRTAXELE | NO | YES | n.a. | n.a. | n.a. | n.a. | n.a. | 2022 | 0 | 0 | 0 | Max
NDPMC11A3II | Transport | Public | Gasoline Taxi | TRTAXGSL | NO | YES | n.a. | n.a. | n.a. | n.a. | n.a. | 2022 | interp | 0 | 0 | Min
NDPMC11A3II | Transport | Public | Hybrid Diesel Taxi | TRTAXPHD | NO | YES | n.a. | n.a. | n.a. | n.a. | n.a. | 2022 | 0.05 | 0.05 | 0.05 | Max
NDPMC11A3II | Transport | Public | Hybrid Gasoline Taxi | TRTAXPHG | NO | YES | n.a. | n.a. | n.a. | n.a. | n.a. | 2022 | 0.05 | 0.05 | 0.05 | Max
NDPMC12A1 | Industry | Techs_Boilers | Biomass Boiler | INBOIBIO | NO | YES | n.a. | n.a. | n.a. | n.a. | n.a. | 2022 | interp | interp | 0.4 | Min/Max
NDPMC12A1 | Industry | Techs_Boilers | Diesel Boiler | INBOIDSL | NO | YES | n.a. | n.a. | n.a. | n.a. | n.a. | 2022 | interp | interp | 0 | Min/Max
NDPMC12A1 | Industry | Techs_Boilers | Electric Boiler | INBOIELE | NO | YES | n.a. | n.a. | n.a. | n.a. | n.a. | 2022 | interp | interp | 0.6 | Min/Max
NDPMC12A1 | Industry | Techs_Boilers | Fuel Oil Boiler | INBOIFOI | NO | YES | n.a. | n.a. | n.a. | n.a. | n.a. | 2022 | interp | interp | 0 | Min/Max
NDPMC12A1 | Industry | Techs_Boilers | Hydrogen Boiler | INBOIHYD | NO | YES | n.a. | n.a. | n.a. | n.a. | n.a. | 2022 | 0 | 0 | 0 | Max
NDPMC12A1 | Industry | Techs_Boilers | LPG Boiler | INBOILPG | NO | YES | n.a. | n.a. | n.a. | n.a. | n.a. | 2022 | 0 | 0 | 0 | Min
NDPMC12A1 | Industry | Techs_Boilers | Natural Gas Boiler | INBOINGS | NO | YES | n.a. | n.a. | n.a. | n.a. | n.a. | 2022 | 0 | 0 | 0 | Max
NDPMC12A1 | Industry | Techs_HeatFood | Biomass Heater | INHFOBIO | NO | YES | n.a. | n.a. | n.a. | n.a. | n.a. | 2022 | interp | interp | 0.1 | Min/Max
NDPMC12A1 | Industry | Techs_HeatFood | Diesel Heater | INHFODSL | NO | YES | n.a. | n.a. | n.a. | n.a. | n.a. | 2022 | interp | interp | 0 | Min/Max
NDPMC12A1 | Industry | Techs_HeatFood | Electric Heater | INHFOELE | NO | YES | n.a. | n.a. | n.a. | n.a. | n.a. | 2022 | interp | interp | 0.9 | Min/Max
NDPMC12A1 | Industry | Techs_HeatFood | Fuel Oil Heater | INHFOFOI | NO | YES | n.a. | n.a. | n.a. | n.a. | n.a. | 2022 | interp | interp | 0 | Min/Max
NDPMC12A1 | Industry | Techs_HeatFood | LPG Heater | INHFOLPG | NO | YES | n.a. | n.a. | n.a. | n.a. | n.a. | 2022 | interp | interp | 0 | Min/Max
NDPMC12A1 | Industry | Techs_HeatFood | Microwave Heater | INHFOMCO | NO | YES | n.a. | n.a. | n.a. | n.a. | n.a. | 2022 | 0 | 0 | 0 | Min
NDPMC12A1 | Industry | Techs_HeatGlass | Electric Glass | INHGLELE | NO | YES | n.a. | n.a. | n.a. | n.a. | n.a. | 2022 | interp | interp | 0.99 | Min/Max
NDPMC12A1 | Industry | Techs_HeatGlass | Fuel Oil Glass | INHGLFOI | NO | YES | n.a. | n.a. | n.a. | n.a. | n.a. | 2022 | interp | interp | 0 | Min/Max
NDPMC12A1 | Industry | Techs_HeatGlass | Hydrogen Glass | INHGLHYD | NO | YES | n.a. | n.a. | n.a. | n.a. | n.a. | 2022 | 0 | 0 | 0 | Max
NDPMC12A1 | Industry | Techs_HeatGlass | LPG Glass | INHGLLPG | NO | YES | n.a. | n.a. | n.a. | n.a. | n.a. | 2022 | 0 | 0 | 0 | Min
NDPMC12A1 | Industry | Techs_HeatGlass | Natural Gas Glass | INHGLNGS | NO | YES | n.a. | n.a. | n.a. | n.a. | n.a. | 2022 | 0 | 0 | 0 | Max
NDPMC12A1 | Industry | Techs_LiftTruck | Diesel LiftTruck | INLTRDSL | NO | YES | n.a. | n.a. | n.a. | n.a. | n.a. | 2022 | interp | interp | 0 | Min/Max
NDPMC12A1 | Industry | Techs_LiftTruck | Electric LiftTruck | INLTRELE | NO | YES | n.a. | n.a. | n.a. | n.a. | n.a. | 2022 | 0 | 0 | 0 | Min
NDPMC12A1 | Industry | Techs_LiftTruck | LPG LiftTruck | INLTRLPG | NO | YES | n.a. | n.a. | n.a. | n.a. | n.a. | 2022 | interp | interp | 0 | Min/Max
NDPMC12A1 | Industry | Techs_OnsitePowerGen | Biomass OnsitePowerGen | INOPGBIO | NO | YES | n.a. | n.a. | n.a. | n.a. | n.a. | 2022 | 0 | 0 | 0 | Min
NDPMC12A1 | Industry | Techs_OnsitePowerGen | Diesel OnsitePowerGen | INOPGDSL | NO | YES | n.a. | n.a. | n.a. | n.a. | n.a. | 2022 | interp | interp | 0 | Min/Max
NDPMC12A1 | Industry | Techs_OnsitePowerGen | Electric OnsitePowerGen | INOPGELE | NO | YES | n.a. | n.a. | n.a. | n.a. | n.a. | 2022 | interp | interp | 0.6 | Min/Max
NDPMC12A1 | Industry | Techs_OnsitePowerGen | LPG OnsitePowerGen | INOPGLPG | NO | YES | n.a. | n.a. | n.a. | n.a. | n.a. | 2022 | interp | interp | 0 | Min/Max
NDPMC12A1 | Transport | Heavy Freight | Diesel Heavy Freight | TRYTKDSL | NO | YES | n.a. | n.a. | n.a. | n.a. | n.a. | 2022 | interp | 0 | 0 | Min
NDPMC12A1 | Transport | Heavy Freight | Electric Heavy Freight | TRYTKELE | YES | NO | 0.001 | 0.99 | 0.75 | 0.27 | 2035 | n.a. | n.a. | n.a. | n.a. | Min/Max
NDPMC12A1 | Transport | Heavy Freight | Hydrogen Heavy Freight | TRYTKHYD | YES | NO | 0.001 | 0.99 | 0.1 | 0.03 | 2035 | n.a. | n.a. | n.a. | n.a. | Min/Max
NDPMC12A1 | Transport | Heavy Freight | LPG Heavy Freight | TRYTKLPG | NO | YES | n.a. | n.a. | n.a. | n.a. | n.a. | 2022 | 0.2 | 999 | 999 | Min/Max
NDPMC12A1 | Transport | Heavy Freight | Hybrid Diesel Heavy Freight | TRYTKPHD | NO | YES | n.a. | n.a. | n.a. | n.a. | n.a. | 2022 | 0.05 | 0.05 | 0.05 | Max
NDPMC12A1 | Transport | Light Freight | Diesel Light Freight | TRYLFDSL | NO | YES | n.a. | n.a. | n.a. | n.a. | n.a. | 2022 | interp | 0 | 0 | Min
NDPMC12A1 | Transport | Light Freight | Electric Light Freight | TRYLFELE | YES | NO | 0.001 | 0.99 | 0.85 | 0.3 | 2035 | n.a. | n.a. | n.a. | n.a. | Min/Max
NDPMC12A1 | Transport | Light Freight | Gasoline Light Freight | TRYLFGSL | NO | YES | n.a. | n.a. | n.a. | n.a. | n.a. | 2022 | interp | 0 | 0 | Min
NDPMC12A1 | Transport | Light Freight | LPG Light Freight | TRYLFLPG | NO | YES | n.a. | n.a. | n.a. | n.a. | n.a. | 2022 | 0.2 | 999 | 999 | Min/Max
NDPMC12A1 | Transport | Light Freight | Hybrid Diesel Light Freight | TRYLFPHD | NO | YES | n.a. | n.a. | n.a. | n.a. | n.a. | 2022 | 0.05 | 0.05 | 0.05 | Max
NDPMC12A1 | Transport | Light Freight | Hybrid Gasoline Light Freight | TRYLFPHG | NO | YES | n.a. | n.a. | n.a. | n.a. | n.a. | 2022 | 0.05 | 0.05 | 0.05 | Max
NDPMC12A1 | Transport | Private | Electric Motorcycle | TRMOTELE | YES | NO | 0.05 | 0.99 | 0.95 | 0.3 | 2035 | n.a. | n.a. | n.a. | n.a. | Min/Max
NDPMC12A1 | Transport | Private | Gasoline Motorcycle | TRMOTGSL | NO | YES | n.a. | n.a. | n.a. | n.a. | n.a. | 2022 | interp | 0 | 0 | Min
NDPMC12A1 | Transport | Private | Electric Light Duty | TRSEDELE | YES | NO | 0.05 | 0.99 | 0.95 | 0.3 | 2035 | n.a. | n.a. | n.a. | n.a. | Min/Max
NDPMC12A1 | Transport | Private | Gasoline Sedan | TRSEDGSL | NO | YES | n.a. | n.a. | n.a. | n.a. | n.a. | 2022 | interp | 0 | 0 | Min
NDPMC12A1 | Transport | Private | Hybrid Gasoline Sedan | TRSEDPHG | NO | YES | n.a. | n.a. | n.a. | n.a. | n.a. | 2022 | 0.05 | 0.05 | 0.05 | Max
NDPMC12A1 | Transport | Private | Diesel SUV | TRSUVDSL | NO | YES | n.a. | n.a. | n.a. | n.a. | n.a. | 2022 | interp | 0 | 0 | Min
NDPMC12A1 | Transport | Private | Electric Four Wheel Drive | TRSUVELE | YES | NO | 0.05 | 0.99 | 0.95 | 0.3 | 2035 | n.a. | n.a. | n.a. | n.a. | Min/Max
NDPMC12A1 | Transport | Private | Gasoline SUV | TRSUVGSL | NO | YES | n.a. | n.a. | n.a. | n.a. | n.a. | 2022 | interp | 0 | 0 | Min
NDPMC12A1 | Transport | Private | Hybrid Diesel SUV | TRSUVPHD | NO | YES | n.a. | n.a. | n.a. | n.a. | n.a. | 2022 | 0.05 | 0.05 | 0.05 | Max
NDPMC12A1 | Transport | Private | Hybrid Gasoline SUV | TRSUVPHG | NO | YES | n.a. | n.a. | n.a. | n.a. | n.a. | 2022 | 0.05 | 0.05 | 0.05 | Max
NDPMC12A1 | Transport | Public | Diesel Bus | TRBUSDSL | NO | YES | n.a. | n.a. | n.a. | n.a. | n.a. | 2022 | interp | 0 | 0 | Min
NDPMC12A1 | Transport | Public | Electric Bus | TRBUSELE | YES | NO | 0.05 | 0.99 | 0.75 | 0.27 | 2035 | n.a. | n.a. | n.a. | n.a. | Min/Max
NDPMC12A1 | Transport | Public | Hydrogen Bus | TRBUSHYD | YES | NO | 0.001 | 0.99 | 0.1 | 0.03 | 2035 | n.a. | n.a. | n.a. | n.a. | Min/Max
NDPMC12A1 | Transport | Public | Hybrid Diesel Bus | TRBUSPHD | NO | YES | n.a. | n.a. | n.a. | n.a. | n.a. | 2022 | 0.05 | 0.05 | 0.05 | Max
NDPMC12A1 | Transport | Public | Diesel Minibus | TRMBUSDSL | NO | YES | n.a. | n.a. | n.a. | n.a. | n.a. | 2022 | interp | 0 | 0 | Min
NDPMC12A1 | Transport | Public | Electric Minibus | TRMBUSELE | YES | NO | 0.05 | 0.99 | 0.75 | 0.27 | 2035 | n.a. | n.a. | n.a. | n.a. | Min/Max
NDPMC12A1 | Transport | Public | Hydrogen Minibus | TRMBUSHYD | YES | NO | 0.001 | 0.99 | 0.1 | 0.03 | 2035 | n.a. | n.a. | n.a. | n.a. | Min/Max
NDPMC12A1 | Transport | Public | Hybrid Diesel Minibus | TRMBUSPHD | NO | YES | n.a. | n.a. | n.a. | n.a. | n.a. | 2022 | 0.05 | 0.05 | 0.05 | Max
NDPMC12A1 | Transport | Public | Diesel Taxi | TRTAXDSL | NO | YES | n.a. | n.a. | n.a. | n.a. | n.a. | 2022 | interp | 0 | 0 | Min
NDPMC12A1 | Transport | Public | Electric Taxi | TRTAXELE | YES | NO | 0.05 | 0.99 | 0.85 | 0.3 | 2035 | n.a. | n.a. | n.a. | n.a. | Min/Max
NDPMC12A1 | Transport | Public | Gasoline Taxi | TRTAXGSL | NO | YES | n.a. | n.a. | n.a. | n.a. | n.a. | 2022 | interp | 0 | 0 | Min
NDPMC12A1 | Transport | Public | Hybrid Diesel Taxi | TRTAXPHD | NO | YES | n.a. | n.a. | n.a. | n.a. | n.a. | 2022 | 0.05 | 0.05 | 0.05 | Max
NDPMC12A1 | Transport | Public | Hybrid Gasoline Taxi | TRTAXPHG | NO | YES | n.a. | n.a. | n.a. | n.a. | n.a. | 2022 | 0.05 | 0.05 | 0.05 | Max
NDPMC12A2 | Industry | Techs_Boilers | Biomass Boiler | INBOIBIO | NO | YES | n.a. | n.a. | n.a. | n.a. | n.a. | 2022 | interp | interp | 0.4 | Min/Max
NDPMC12A2 | Industry | Techs_Boilers | Diesel Boiler | INBOIDSL | NO | YES | n.a. | n.a. | n.a. | n.a. | n.a. | 2022 | interp | interp | 0 | Min/Max
NDPMC12A2 | Industry | Techs_Boilers | Electric Boiler | INBOIELE | NO | YES | n.a. | n.a. | n.a. | n.a. | n.a. | 2022 | interp | interp | 0.6 | Min/Max
NDPMC12A2 | Industry | Techs_Boilers | Fuel Oil Boiler | INBOIFOI | NO | YES | n.a. | n.a. | n.a. | n.a. | n.a. | 2022 | interp | interp | 0 | Min/Max
NDPMC12A2 | Industry | Techs_Boilers | Hydrogen Boiler | INBOIHYD | NO | YES | n.a. | n.a. | n.a. | n.a. | n.a. | 2022 | 0 | 0 | 0 | Max
NDPMC12A2 | Industry | Techs_Boilers | LPG Boiler | INBOILPG | NO | YES | n.a. | n.a. | n.a. | n.a. | n.a. | 2022 | 0 | 0 | 0 | Min
NDPMC12A2 | Industry | Techs_Boilers | Natural Gas Boiler | INBOINGS | NO | YES | n.a. | n.a. | n.a. | n.a. | n.a. | 2022 | 0 | 0 | 0 | Max
NDPMC12A2 | Industry | Techs_HeatFood | Biomass Heater | INHFOBIO | NO | YES | n.a. | n.a. | n.a. | n.a. | n.a. | 2022 | interp | interp | 0.1 | Min/Max
NDPMC12A2 | Industry | Techs_HeatFood | Diesel Heater | INHFODSL | NO | YES | n.a. | n.a. | n.a. | n.a. | n.a. | 2022 | interp | interp | 0 | Min/Max
NDPMC12A2 | Industry | Techs_HeatFood | Electric Heater | INHFOELE | NO | YES | n.a. | n.a. | n.a. | n.a. | n.a. | 2022 | interp | interp | 0.9 | Min/Max
NDPMC12A2 | Industry | Techs_HeatFood | Fuel Oil Heater | INHFOFOI | NO | YES | n.a. | n.a. | n.a. | n.a. | n.a. | 2022 | interp | interp | 0 | Min/Max
NDPMC12A2 | Industry | Techs_HeatFood | LPG Heater | INHFOLPG | NO | YES | n.a. | n.a. | n.a. | n.a. | n.a. | 2022 | interp | interp | 0 | Min/Max
NDPMC12A2 | Industry | Techs_HeatFood | Microwave Heater | INHFOMCO | NO | YES | n.a. | n.a. | n.a. | n.a. | n.a. | 2022 | 0 | 0 | 0 | Min
NDPMC12A2 | Industry | Techs_HeatGlass | Electric Glass | INHGLELE | NO | YES | n.a. | n.a. | n.a. | n.a. | n.a. | 2022 | interp | interp | 0.99 | Min/Max
NDPMC12A2 | Industry | Techs_HeatGlass | Fuel Oil Glass | INHGLFOI | NO | YES | n.a. | n.a. | n.a. | n.a. | n.a. | 2022 | interp | interp | 0 | Min/Max
NDPMC12A2 | Industry | Techs_HeatGlass | Hydrogen Glass | INHGLHYD | NO | YES | n.a. | n.a. | n.a. | n.a. | n.a. | 2022 | 0 | 0 | 0 | Max
NDPMC12A2 | Industry | Techs_HeatGlass | LPG Glass | INHGLLPG | NO | YES | n.a. | n.a. | n.a. | n.a. | n.a. | 2022 | 0 | 0 | 0 | Min
NDPMC12A2 | Industry | Techs_HeatGlass | Natural Gas Glass | INHGLNGS | NO | YES | n.a. | n.a. | n.a. | n.a. | n.a. | 2022 | 0 | 0 | 0 | Max
NDPMC12A2 | Industry | Techs_LiftTruck | Diesel LiftTruck | INLTRDSL | NO | YES | n.a. | n.a. | n.a. | n.a. | n.a. | 2022 | interp | interp | 0 | Min/Max
NDPMC12A2 | Industry | Techs_LiftTruck | Electric LiftTruck | INLTRELE | NO | YES | n.a. | n.a. | n.a. | n.a. | n.a. | 2022 | 0 | 0 | 0 | Min
NDPMC12A2 | Industry | Techs_LiftTruck | LPG LiftTruck | INLTRLPG | NO | YES | n.a. | n.a. | n.a. | n.a. | n.a. | 2022 | interp | interp | 0 | Min/Max
NDPMC12A2 | Industry | Techs_OnsitePowerGen | Biomass OnsitePowerGen | INOPGBIO | NO | YES | n.a. | n.a. | n.a. | n.a. | n.a. | 2022 | 0 | 0 | 0 | Min
NDPMC12A2 | Industry | Techs_OnsitePowerGen | Diesel OnsitePowerGen | INOPGDSL | NO | YES | n.a. | n.a. | n.a. | n.a. | n.a. | 2022 | interp | interp | 0 | Min/Max
NDPMC12A2 | Industry | Techs_OnsitePowerGen | Electric OnsitePowerGen | INOPGELE | NO | YES | n.a. | n.a. | n.a. | n.a. | n.a. | 2022 | interp | interp | 0.6 | Min/Max
NDPMC12A2 | Industry | Techs_OnsitePowerGen | LPG OnsitePowerGen | INOPGLPG | NO | YES | n.a. | n.a. | n.a. | n.a. | n.a. | 2022 | interp | interp | 0 | Min/Max
NDPMC12A2 | Transport | Heavy Freight | Diesel Heavy Freight | TRYTKDSL | NO | YES | n.a. | n.a. | n.a. | n.a. | n.a. | 2022 | interp | 0 | 0 | Min
NDPMC12A2 | Transport | Heavy Freight | Electric Heavy Freight | TRYTKELE | YES | NO | 0.001 | 0.99 | 0.75 | 0.27 | 2035 | n.a. | n.a. | n.a. | n.a. | Min/Max
NDPMC12A2 | Transport | Heavy Freight | Hydrogen Heavy Freight | TRYTKHYD | YES | NO | 0.001 | 0.99 | 0.1 | 0.03 | 2035 | n.a. | n.a. | n.a. | n.a. | Min/Max
NDPMC12A2 | Transport | Heavy Freight | LPG Heavy Freight | TRYTKLPG | NO | YES | n.a. | n.a. | n.a. | n.a. | n.a. | 2022 | 0.2 | 999 | 999 | Min/Max
NDPMC12A2 | Transport | Heavy Freight | Hybrid Diesel Heavy Freight | TRYTKPHD | NO | YES | n.a. | n.a. | n.a. | n.a. | n.a. | 2022 | 0.05 | 0.05 | 0.05 | Max
NDPMC12A2 | Transport | Light Freight | Diesel Light Freight | TRYLFDSL | NO | YES | n.a. | n.a. | n.a. | n.a. | n.a. | 2022 | interp | 0 | 0 | Min
NDPMC12A2 | Transport | Light Freight | Electric Light Freight | TRYLFELE | YES | NO | 0.001 | 0.99 | 0.85 | 0.3 | 2035 | n.a. | n.a. | n.a. | n.a. | Min/Max
NDPMC12A2 | Transport | Light Freight | Gasoline Light Freight | TRYLFGSL | NO | YES | n.a. | n.a. | n.a. | n.a. | n.a. | 2022 | interp | 0 | 0 | Min
NDPMC12A2 | Transport | Light Freight | LPG Light Freight | TRYLFLPG | NO | YES | n.a. | n.a. | n.a. | n.a. | n.a. | 2022 | 0.2 | 999 | 999 | Min/Max
NDPMC12A2 | Transport | Light Freight | Hybrid Diesel Light Freight | TRYLFPHD | NO | YES | n.a. | n.a. | n.a. | n.a. | n.a. | 2022 | 0.05 | 0.05 | 0.05 | Max
NDPMC12A2 | Transport | Light Freight | Hybrid Gasoline Light Freight | TRYLFPHG | NO | YES | n.a. | n.a. | n.a. | n.a. | n.a. | 2022 | 0.05 | 0.05 | 0.05 | Max
NDPMC12A2 | Transport | Private | Electric Motorcycle | TRMOTELE | YES | NO | 0.05 | 0.99 | 0.95 | 0.3 | 2035 | n.a. | n.a. | n.a. | n.a. | Min/Max
NDPMC12A2 | Transport | Private | Gasoline Motorcycle | TRMOTGSL | NO | YES | n.a. | n.a. | n.a. | n.a. | n.a. | 2022 | interp | 0 | 0 | Min
NDPMC12A2 | Transport | Private | Electric Light Duty | TRSEDELE | YES | NO | 0.05 | 0.99 | 0.95 | 0.3 | 2035 | n.a. | n.a. | n.a. | n.a. | Min/Max
NDPMC12A2 | Transport | Private | Gasoline Sedan | TRSEDGSL | NO | YES | n.a. | n.a. | n.a. | n.a. | n.a. | 2022 | interp | 0 | 0 | Min
NDPMC12A2 | Transport | Private | Hybrid Gasoline Sedan | TRSEDPHG | NO | YES | n.a. | n.a. | n.a. | n.a. | n.a. | 2022 | 0.05 | 0.05 | 0.05 | Max
NDPMC12A2 | Transport | Private | Diesel SUV | TRSUVDSL | NO | YES | n.a. | n.a. | n.a. | n.a. | n.a. | 2022 | interp | 0 | 0 | Min
NDPMC12A2 | Transport | Private | Electric Four Wheel Drive | TRSUVELE | YES | NO | 0.05 | 0.99 | 0.95 | 0.3 | 2035 | n.a. | n.a. | n.a. | n.a. | Min/Max
NDPMC12A2 | Transport | Private | Gasoline SUV | TRSUVGSL | NO | YES | n.a. | n.a. | n.a. | n.a. | n.a. | 2022 | interp | 0 | 0 | Min
NDPMC12A2 | Transport | Private | Hybrid Diesel SUV | TRSUVPHD | NO | YES | n.a. | n.a. | n.a. | n.a. | n.a. | 2022 | 0.05 | 0.05 | 0.05 | Max
NDPMC12A2 | Transport | Private | Hybrid Gasoline SUV | TRSUVPHG | NO | YES | n.a. | n.a. | n.a. | n.a. | n.a. | 2022 | 0.05 | 0.05 | 0.05 | Max
NDPMC12A2 | Transport | Public | Diesel Bus | TRBUSDSL | NO | YES | n.a. | n.a. | n.a. | n.a. | n.a. | 2022 | interp | 0 | 0 | Min
NDPMC12A2 | Transport | Public | Electric Bus | TRBUSELE | YES | NO | 0.05 | 0.99 | 0.75 | 0.27 | 2035 | n.a. | n.a. | n.a. | n.a. | Min/Max
NDPMC12A2 | Transport | Public | Hydrogen Bus | TRBUSHYD | YES | NO | 0.001 | 0.99 | 0.1 | 0.03 | 2035 | n.a. | n.a. | n.a. | n.a. | Min/Max
NDPMC12A2 | Transport | Public | Hybrid Diesel Bus | TRBUSPHD | NO | YES | n.a. | n.a. | n.a. | n.a. | n.a. | 2022 | 0.05 | 0.05 | 0.05 | Max
NDPMC12A2 | Transport | Public | Diesel Minibus | TRMBUSDSL | NO | YES | n.a. | n.a. | n.a. | n.a. | n.a. | 2022 | interp | 0 | 0 | Min
NDPMC12A2 | Transport | Public | Electric Minibus | TRMBUSELE | YES | NO | 0.05 | 0.99 | 0.75 | 0.27 | 2035 | n.a. | n.a. | n.a. | n.a. | Min/Max
NDPMC12A2 | Transport | Public | Hydrogen Minibus | TRMBUSHYD | YES | NO | 0.001 | 0.99 | 0.1 | 0.03 | 2035 | n.a. | n.a. | n.a. | n.a. | Min/Max
NDPMC12A2 | Transport | Public | Hybrid Diesel Minibus | TRMBUSPHD | NO | YES | n.a. | n.a. | n.a. | n.a. | n.a. | 2022 | 0.05 | 0.05 | 0.05 | Max
NDPMC12A2 | Transport | Public | Diesel Taxi | TRTAXDSL | NO | YES | n.a. | n.a. | n.a. | n.a. | n.a. | 2022 | interp | 0 | 0 | Min
NDPMC12A2 | Transport | Public | Electric Taxi | TRTAXELE | YES | NO | 0.05 | 0.99 | 0.85 | 0.3 | 2035 | n.a. | n.a. | n.a. | n.a. | Min/Max
NDPMC12A2 | Transport | Public | Gasoline Taxi | TRTAXGSL | NO | YES | n.a. | n.a. | n.a. | n.a. | n.a. | 2022 | interp | 0 | 0 | Min
NDPMC12A2 | Transport | Public | Hybrid Diesel Taxi | TRTAXPHD | NO | YES | n.a. | n.a. | n.a. | n.a. | n.a. | 2022 | 0.05 | 0.05 | 0.05 | Max
NDPMC12A2 | Transport | Public | Hybrid Gasoline Taxi | TRTAXPHG | NO | YES | n.a. | n.a. | n.a. | n.a. | n.a. | 2022 | 0.05 | 0.05 | 0.05 | Max
NDPMC12A3 | Industry | Techs_Boilers | Biomass Boiler | INBOIBIO | NO | YES | n.a. | n.a. | n.a. | n.a. | n.a. | 2022 | interp | interp | 0.4 | Min/Max
NDPMC12A3 | Industry | Techs_Boilers | Diesel Boiler | INBOIDSL | NO | YES | n.a. | n.a. | n.a. | n.a. | n.a. | 2022 | interp | interp | 0 | Min/Max
NDPMC12A3 | Industry | Techs_Boilers | Electric Boiler | INBOIELE | NO | YES | n.a. | n.a. | n.a. | n.a. | n.a. | 2022 | interp | interp | 0.6 | Min/Max
NDPMC12A3 | Industry | Techs_Boilers | Fuel Oil Boiler | INBOIFOI | NO | YES | n.a. | n.a. | n.a. | n.a. | n.a. | 2022 | interp | interp | 0 | Min/Max
NDPMC12A3 | Industry | Techs_Boilers | Hydrogen Boiler | INBOIHYD | NO | YES | n.a. | n.a. | n.a. | n.a. | n.a. | 2022 | 0 | 0 | 0 | Max
NDPMC12A3 | Industry | Techs_Boilers | LPG Boiler | INBOILPG | NO | YES | n.a. | n.a. | n.a. | n.a. | n.a. | 2022 | 0 | 0 | 0 | Min
NDPMC12A3 | Industry | Techs_Boilers | Natural Gas Boiler | INBOINGS | NO | YES | n.a. | n.a. | n.a. | n.a. | n.a. | 2022 | 0 | 0 | 0 | Max
NDPMC12A3 | Industry | Techs_HeatFood | Biomass Heater | INHFOBIO | NO | YES | n.a. | n.a. | n.a. | n.a. | n.a. | 2022 | interp | interp | 0.1 | Min/Max
NDPMC12A3 | Industry | Techs_HeatFood | Diesel Heater | INHFODSL | NO | YES | n.a. | n.a. | n.a. | n.a. | n.a. | 2022 | interp | interp | 0 | Min/Max
NDPMC12A3 | Industry | Techs_HeatFood | Electric Heater | INHFOELE | NO | YES | n.a. | n.a. | n.a. | n.a. | n.a. | 2022 | interp | interp | 0.9 | Min/Max
NDPMC12A3 | Industry | Techs_HeatFood | Fuel Oil Heater | INHFOFOI | NO | YES | n.a. | n.a. | n.a. | n.a. | n.a. | 2022 | interp | interp | 0 | Min/Max
NDPMC12A3 | Industry | Techs_HeatFood | LPG Heater | INHFOLPG | NO | YES | n.a. | n.a. | n.a. | n.a. | n.a. | 2022 | interp | interp | 0 | Min/Max
NDPMC12A3 | Industry | Techs_HeatFood | Microwave Heater | INHFOMCO | NO | YES | n.a. | n.a. | n.a. | n.a. | n.a. | 2022 | 0 | 0 | 0 | Min
NDPMC12A3 | Industry | Techs_HeatGlass | Electric Glass | INHGLELE | NO | YES | n.a. | n.a. | n.a. | n.a. | n.a. | 2022 | interp | interp | 0.99 | Min/Max
NDPMC12A3 | Industry | Techs_HeatGlass | Fuel Oil Glass | INHGLFOI | NO | YES | n.a. | n.a. | n.a. | n.a. | n.a. | 2022 | interp | interp | 0 | Min/Max
NDPMC12A3 | Industry | Techs_HeatGlass | Hydrogen Glass | INHGLHYD | NO | YES | n.a. | n.a. | n.a. | n.a. | n.a. | 2022 | 0 | 0 | 0 | Max
NDPMC12A3 | Industry | Techs_HeatGlass | LPG Glass | INHGLLPG | NO | YES | n.a. | n.a. | n.a. | n.a. | n.a. | 2022 | 0 | 0 | 0 | Min
NDPMC12A3 | Industry | Techs_HeatGlass | Natural Gas Glass | INHGLNGS | NO | YES | n.a. | n.a. | n.a. | n.a. | n.a. | 2022 | 0 | 0 | 0 | Max
NDPMC12A3 | Industry | Techs_LiftTruck | Diesel LiftTruck | INLTRDSL | NO | YES | n.a. | n.a. | n.a. | n.a. | n.a. | 2022 | interp | interp | 0 | Min/Max
NDPMC12A3 | Industry | Techs_LiftTruck | Electric LiftTruck | INLTRELE | NO | YES | n.a. | n.a. | n.a. | n.a. | n.a. | 2022 | 0 | 0 | 0 | Min
NDPMC12A3 | Industry | Techs_LiftTruck | LPG LiftTruck | INLTRLPG | NO | YES | n.a. | n.a. | n.a. | n.a. | n.a. | 2022 | interp | interp | 0 | Min/Max
NDPMC12A3 | Industry | Techs_OnsitePowerGen | Biomass OnsitePowerGen | INOPGBIO | NO | YES | n.a. | n.a. | n.a. | n.a. | n.a. | 2022 | 0 | 0 | 0 | Min
NDPMC12A3 | Industry | Techs_OnsitePowerGen | Diesel OnsitePowerGen | INOPGDSL | NO | YES | n.a. | n.a. | n.a. | n.a. | n.a. | 2022 | interp | interp | 0 | Min/Max
NDPMC12A3 | Industry | Techs_OnsitePowerGen | Electric OnsitePowerGen | INOPGELE | NO | YES | n.a. | n.a. | n.a. | n.a. | n.a. | 2022 | interp | interp | 0.6 | Min/Max
NDPMC12A3 | Industry | Techs_OnsitePowerGen | LPG OnsitePowerGen | INOPGLPG | NO | YES | n.a. | n.a. | n.a. | n.a. | n.a. | 2022 | interp | interp | 0 | Min/Max
NDPMC12A3 | Transport | Heavy Freight | Diesel Heavy Freight | TRYTKDSL | NO | YES | n.a. | n.a. | n.a. | n.a. | n.a. | 2022 | interp | 0 | 0 | Min
NDPMC12A3 | Transport | Heavy Freight | Electric Heavy Freight | TRYTKELE | YES | NO | 0.001 | 0.99 | 0.75 | 0.27 | 2035 | n.a. | n.a. | n.a. | n.a. | Min/Max
NDPMC12A3 | Transport | Heavy Freight | Hydrogen Heavy Freight | TRYTKHYD | YES | NO | 0.001 | 0.99 | 0.1 | 0.03 | 2035 | n.a. | n.a. | n.a. | n.a. | Min/Max
NDPMC12A3 | Transport | Heavy Freight | LPG Heavy Freight | TRYTKLPG | NO | YES | n.a. | n.a. | n.a. | n.a. | n.a. | 2022 | 0.2 | 999 | 999 | Min/Max
NDPMC12A3 | Transport | Heavy Freight | Hybrid Diesel Heavy Freight | TRYTKPHD | NO | YES | n.a. | n.a. | n.a. | n.a. | n.a. | 2022 | 0.05 | 0.05 | 0.05 | Max
NDPMC12A3 | Transport | Light Freight | Diesel Light Freight | TRYLFDSL | NO | YES | n.a. | n.a. | n.a. | n.a. | n.a. | 2022 | interp | 0 | 0 | Min
NDPMC12A3 | Transport | Light Freight | Electric Light Freight | TRYLFELE | YES | NO | 0.001 | 0.99 | 0.85 | 0.3 | 2035 | n.a. | n.a. | n.a. | n.a. | Min/Max
NDPMC12A3 | Transport | Light Freight | Gasoline Light Freight | TRYLFGSL | NO | YES | n.a. | n.a. | n.a. | n.a. | n.a. | 2022 | interp | 0 | 0 | Min
NDPMC12A3 | Transport | Light Freight | LPG Light Freight | TRYLFLPG | NO | YES | n.a. | n.a. | n.a. | n.a. | n.a. | 2022 | 0.2 | 999 | 999 | Min/Max
NDPMC12A3 | Transport | Light Freight | Hybrid Diesel Light Freight | TRYLFPHD | NO | YES | n.a. | n.a. | n.a. | n.a. | n.a. | 2022 | 0.05 | 0.05 | 0.05 | Max
NDPMC12A3 | Transport | Light Freight | Hybrid Gasoline Light Freight | TRYLFPHG | NO | YES | n.a. | n.a. | n.a. | n.a. | n.a. | 2022 | 0.05 | 0.05 | 0.05 | Max
NDPMC12A3 | Transport | Private | Electric Motorcycle | TRMOTELE | YES | NO | 0.05 | 0.99 | 0.95 | 0.3 | 2035 | n.a. | n.a. | n.a. | n.a. | Min/Max
NDPMC12A3 | Transport | Private | Gasoline Motorcycle | TRMOTGSL | NO | YES | n.a. | n.a. | n.a. | n.a. | n.a. | 2022 | interp | 0 | 0 | Min
NDPMC12A3 | Transport | Private | Electric Light Duty | TRSEDELE | YES | NO | 0.05 | 0.99 | 0.95 | 0.3 | 2035 | n.a. | n.a. | n.a. | n.a. | Min/Max
NDPMC12A3 | Transport | Private | Gasoline Sedan | TRSEDGSL | NO | YES | n.a. | n.a. | n.a. | n.a. | n.a. | 2022 | interp | 0 | 0 | Min
NDPMC12A3 | Transport | Private | Hybrid Gasoline Sedan | TRSEDPHG | NO | YES | n.a. | n.a. | n.a. | n.a. | n.a. | 2022 | 0.05 | 0.05 | 0.05 | Max
NDPMC12A3 | Transport | Private | Diesel SUV | TRSUVDSL | NO | YES | n.a. | n.a. | n.a. | n.a. | n.a. | 2022 | interp | 0 | 0 | Min
NDPMC12A3 | Transport | Private | Electric Four Wheel Drive | TRSUVELE | YES | NO | 0.05 | 0.99 | 0.95 | 0.3 | 2035 | n.a. | n.a. | n.a. | n.a. | Min/Max
NDPMC12A3 | Transport | Private | Gasoline SUV | TRSUVGSL | NO | YES | n.a. | n.a. | n.a. | n.a. | n.a. | 2022 | interp | 0 | 0 | Min
NDPMC12A3 | Transport | Private | Hybrid Diesel SUV | TRSUVPHD | NO | YES | n.a. | n.a. | n.a. | n.a. | n.a. | 2022 | 0.05 | 0.05 | 0.05 | Max
NDPMC12A3 | Transport | Private | Hybrid Gasoline SUV | TRSUVPHG | NO | YES | n.a. | n.a. | n.a. | n.a. | n.a. | 2022 | 0.05 | 0.05 | 0.05 | Max
NDPMC12A3 | Transport | Public | Diesel Bus | TRBUSDSL | NO | YES | n.a. | n.a. | n.a. | n.a. | n.a. | 2022 | interp | 0 | 0 | Min
NDPMC12A3 | Transport | Public | Electric Bus | TRBUSELE | YES | NO | 0.05 | 0.99 | 0.75 | 0.27 | 2035 | n.a. | n.a. | n.a. | n.a. | Min/Max
NDPMC12A3 | Transport | Public | Hydrogen Bus | TRBUSHYD | YES | NO | 0.001 | 0.99 | 0.1 | 0.03 | 2035 | n.a. | n.a. | n.a. | n.a. | Min/Max
NDPMC12A3 | Transport | Public | Hybrid Diesel Bus | TRBUSPHD | NO | YES | n.a. | n.a. | n.a. | n.a. | n.a. | 2022 | 0.05 | 0.05 | 0.05 | Max
NDPMC12A3 | Transport | Public | Diesel Minibus | TRMBUSDSL | NO | YES | n.a. | n.a. | n.a. | n.a. | n.a. | 2022 | interp | 0 | 0 | Min
NDPMC12A3 | Transport | Public | Electric Minibus | TRMBUSELE | YES | NO | 0.05 | 0.99 | 0.75 | 0.27 | 2035 | n.a. | n.a. | n.a. | n.a. | Min/Max
NDPMC12A3 | Transport | Public | Hydrogen Minibus | TRMBUSHYD | YES | NO | 0.001 | 0.99 | 0.1 | 0.03 | 2035 | n.a. | n.a. | n.a. | n.a. | Min/Max
NDPMC12A3 | Transport | Public | Hybrid Diesel Minibus | TRMBUSPHD | NO | YES | n.a. | n.a. | n.a. | n.a. | n.a. | 2022 | 0.05 | 0.05 | 0.05 | Max
NDPMC12A3 | Transport | Public | Diesel Taxi | TRTAXDSL | NO | YES | n.a. | n.a. | n.a. | n.a. | n.a. | 2022 | interp | 0 | 0 | Min
NDPMC12A3 | Transport | Public | Electric Taxi | TRTAXELE | YES | NO | 0.05 | 0.99 | 0.85 | 0.3 | 2035 | n.a. | n.a. | n.a. | n.a. | Min/Max
NDPMC12A3 | Transport | Public | Gasoline Taxi | TRTAXGSL | NO | YES | n.a. | n.a. | n.a. | n.a. | n.a. | 2022 | interp | 0 | 0 | Min
NDPMC12A3 | Transport | Public | Hybrid Diesel Taxi | TRTAXPHD | NO | YES | n.a. | n.a. | n.a. | n.a. | n.a. | 2022 | 0.05 | 0.05 | 0.05 | Max
NDPMC12A3 | Transport | Public | Hybrid Gasoline Taxi | TRTAXPHG | NO | YES | n.a. | n.a. | n.a. | n.a. | n.a. | 2022 | 0.05 | 0.05 | 0.05 | Max
NDPMC13A1 | Industry | Techs_Boilers | Biomass Boiler | INBOIBIO | NO | YES | n.a. | n.a. | n.a. | n.a. | n.a. | 2022 | interp | interp | 0.4 | Min/Max
NDPMC13A1 | Industry | Techs_Boilers | Diesel Boiler | INBOIDSL | NO | YES | n.a. | n.a. | n.a. | n.a. | n.a. | 2022 | interp | interp | 0 | Min/Max
NDPMC13A1 | Industry | Techs_Boilers | Electric Boiler | INBOIELE | NO | YES | n.a. | n.a. | n.a. | n.a. | n.a. | 2022 | interp | interp | 0.6 | Min/Max
NDPMC13A1 | Industry | Techs_Boilers | Fuel Oil Boiler | INBOIFOI | NO | YES | n.a. | n.a. | n.a. | n.a. | n.a. | 2022 | interp | interp | 0 | Min/Max
NDPMC13A1 | Industry | Techs_Boilers | Hydrogen Boiler | INBOIHYD | NO | YES | n.a. | n.a. | n.a. | n.a. | n.a. | 2022 | 0 | 0 | 0 | Max
NDPMC13A1 | Industry | Techs_Boilers | LPG Boiler | INBOILPG | NO | YES | n.a. | n.a. | n.a. | n.a. | n.a. | 2022 | 0 | 0 | 0 | Min
NDPMC13A1 | Industry | Techs_Boilers | Natural Gas Boiler | INBOINGS | NO | YES | n.a. | n.a. | n.a. | n.a. | n.a. | 2022 | 0 | 0 | 0 | Max
NDPMC13A1 | Industry | Techs_HeatFood | Biomass Heater | INHFOBIO | NO | YES | n.a. | n.a. | n.a. | n.a. | n.a. | 2022 | interp | interp | 0.1 | Min/Max
NDPMC13A1 | Industry | Techs_HeatFood | Diesel Heater | INHFODSL | NO | YES | n.a. | n.a. | n.a. | n.a. | n.a. | 2022 | interp | interp | 0 | Min/Max
NDPMC13A1 | Industry | Techs_HeatFood | Electric Heater | INHFOELE | NO | YES | n.a. | n.a. | n.a. | n.a. | n.a. | 2022 | interp | interp | 0.9 | Min/Max
NDPMC13A1 | Industry | Techs_HeatFood | Fuel Oil Heater | INHFOFOI | NO | YES | n.a. | n.a. | n.a. | n.a. | n.a. | 2022 | interp | interp | 0 | Min/Max
NDPMC13A1 | Industry | Techs_HeatFood | LPG Heater | INHFOLPG | NO | YES | n.a. | n.a. | n.a. | n.a. | n.a. | 2022 | interp | interp | 0 | Min/Max
NDPMC13A1 | Industry | Techs_HeatFood | Microwave Heater | INHFOMCO | NO | YES | n.a. | n.a. | n.a. | n.a. | n.a. | 2022 | 0 | 0 | 0 | Min
NDPMC13A1 | Industry | Techs_HeatGlass | Electric Glass | INHGLELE | NO | YES | n.a. | n.a. | n.a. | n.a. | n.a. | 2022 | interp | interp | 0.99 | Min/Max
NDPMC13A1 | Industry | Techs_HeatGlass | Fuel Oil Glass | INHGLFOI | NO | YES | n.a. | n.a. | n.a. | n.a. | n.a. | 2022 | interp | interp | 0 | Min/Max
NDPMC13A1 | Industry | Techs_HeatGlass | Hydrogen Glass | INHGLHYD | NO | YES | n.a. | n.a. | n.a. | n.a. | n.a. | 2022 | 0 | 0 | 0 | Max
NDPMC13A1 | Industry | Techs_HeatGlass | LPG Glass | INHGLLPG | NO | YES | n.a. | n.a. | n.a. | n.a. | n.a. | 2022 | 0 | 0 | 0 | Min
NDPMC13A1 | Industry | Techs_HeatGlass | Natural Gas Glass | INHGLNGS | NO | YES | n.a. | n.a. | n.a. | n.a. | n.a. | 2022 | 0 | 0 | 0 | Max
NDPMC13A1 | Industry | Techs_LiftTruck | Diesel LiftTruck | INLTRDSL | NO | YES | n.a. | n.a. | n.a. | n.a. | n.a. | 2022 | interp | interp | 0 | Min/Max
NDPMC13A1 | Industry | Techs_LiftTruck | Electric LiftTruck | INLTRELE | NO | YES | n.a. | n.a. | n.a. | n.a. | n.a. | 2022 | 0 | 0 | 0 | Min
NDPMC13A1 | Industry | Techs_LiftTruck | LPG LiftTruck | INLTRLPG | NO | YES | n.a. | n.a. | n.a. | n.a. | n.a. | 2022 | interp | interp | 0 | Min/Max
NDPMC13A1 | Industry | Techs_OnsitePowerGen | Biomass OnsitePowerGen | INOPGBIO | NO | YES | n.a. | n.a. | n.a. | n.a. | n.a. | 2022 | 0 | 0 | 0 | Min
NDPMC13A1 | Industry | Techs_OnsitePowerGen | Diesel OnsitePowerGen | INOPGDSL | NO | YES | n.a. | n.a. | n.a. | n.a. | n.a. | 2022 | interp | interp | 0 | Min/Max
NDPMC13A1 | Industry | Techs_OnsitePowerGen | Electric OnsitePowerGen | INOPGELE | NO | YES | n.a. | n.a. | n.a. | n.a. | n.a. | 2022 | interp | interp | 0.6 | Min/Max
NDPMC13A1 | Industry | Techs_OnsitePowerGen | LPG OnsitePowerGen | INOPGLPG | NO | YES | n.a. | n.a. | n.a. | n.a. | n.a. | 2022 | interp | interp | 0 | Min/Max
NDPMC13A1 | Transport | Heavy Freight | Diesel Heavy Freight | TRYTKDSL | NO | YES | n.a. | n.a. | n.a. | n.a. | n.a. | 2022 | interp | 0 | 0 | Min
NDPMC13A1 | Transport | Heavy Freight | Electric Heavy Freight | TRYTKELE | YES | NO | 0.05 | 0.99 | 0.85 | 0.3 | 2035 | n.a. | n.a. | n.a. | n.a. | Min/Max
NDPMC13A1 | Transport | Heavy Freight | Hydrogen Heavy Freight | TRYTKHYD | NO | YES | n.a. | n.a. | n.a. | n.a. | n.a. | 2022 | 0 | 0 | 0 | Max
NDPMC13A1 | Transport | Heavy Freight | LPG Heavy Freight | TRYTKLPG | NO | YES | n.a. | n.a. | n.a. | n.a. | n.a. | 2022 | 0.2 | 999 | 999 | Min/Max
NDPMC13A1 | Transport | Heavy Freight | Hybrid Diesel Heavy Freight | TRYTKPHD | NO | YES | n.a. | n.a. | n.a. | n.a. | n.a. | 2022 | 0.05 | 0.05 | 0.05 | Max
NDPMC13A1 | Transport | Light Freight | Diesel Light Freight | TRYLFDSL | NO | YES | n.a. | n.a. | n.a. | n.a. | n.a. | 2022 | interp | 0 | 0 | Min
NDPMC13A1 | Transport | Light Freight | Electric Light Freight | TRYLFELE | YES | NO | 0.001 | 0.99 | 0.85 | 0.3 | 2035 | n.a. | n.a. | n.a. | n.a. | Min/Max
NDPMC13A1 | Transport | Light Freight | Gasoline Light Freight | TRYLFGSL | NO | YES | n.a. | n.a. | n.a. | n.a. | n.a. | 2022 | interp | 0 | 0 | Min
NDPMC13A1 | Transport | Light Freight | LPG Light Freight | TRYLFLPG | NO | YES | n.a. | n.a. | n.a. | n.a. | n.a. | 2022 | 0.2 | 999 | 999 | Min/Max
NDPMC13A1 | Transport | Light Freight | Hybrid Diesel Light Freight | TRYLFPHD | NO | YES | n.a. | n.a. | n.a. | n.a. | n.a. | 2022 | 0.05 | 0.05 | 0.05 | Max
NDPMC13A1 | Transport | Light Freight | Hybrid Gasoline Light Freight | TRYLFPHG | NO | YES | n.a. | n.a. | n.a. | n.a. | n.a. | 2022 | 0.05 | 0.05 | 0.05 | Max
NDPMC13A1 | Transport | Private | Electric Motorcycle | TRMOTELE | YES | NO | 0.05 | 0.99 | 0.95 | 0.3 | 2035 | n.a. | n.a. | n.a. | n.a. | Min/Max
NDPMC13A1 | Transport | Private | Gasoline Motorcycle | TRMOTGSL | NO | YES | n.a. | n.a. | n.a. | n.a. | n.a. | 2022 | interp | 0 | 0 | Min
NDPMC13A1 | Transport | Private | Electric Light Duty | TRSEDELE | YES | NO | 0.05 | 0.99 | 0.95 | 0.3 | 2035 | n.a. | n.a. | n.a. | n.a. | Min/Max
NDPMC13A1 | Transport | Private | Gasoline Sedan | TRSEDGSL | NO | YES | n.a. | n.a. | n.a. | n.a. | n.a. | 2022 | interp | 0 | 0 | Min
NDPMC13A1 | Transport | Private | Hybrid Gasoline Sedan | TRSEDPHG | NO | YES | n.a. | n.a. | n.a. | n.a. | n.a. | 2022 | 0.05 | 0.05 | 0.05 | Max
NDPMC13A1 | Transport | Private | Diesel SUV | TRSUVDSL | NO | YES | n.a. | n.a. | n.a. | n.a. | n.a. | 2022 | interp | 0 | 0 | Min
NDPMC13A1 | Transport | Private | Electric Four Wheel Drive | TRSUVELE | YES | NO | 0.05 | 0.99 | 0.95 | 0.3 | 2035 | n.a. | n.a. | n.a. | n.a. | Min/Max
NDPMC13A1 | Transport | Private | Gasoline SUV | TRSUVGSL | NO | YES | n.a. | n.a. | n.a. | n.a. | n.a. | 2022 | interp | 0 | 0 | Min
NDPMC13A1 | Transport | Private | Hybrid Diesel SUV | TRSUVPHD | NO | YES | n.a. | n.a. | n.a. | n.a. | n.a. | 2022 | 0.05 | 0.05 | 0.05 | Max
NDPMC13A1 | Transport | Private | Hybrid Gasoline SUV | TRSUVPHG | NO | YES | n.a. | n.a. | n.a. | n.a. | n.a. | 2022 | 0.05 | 0.05 | 0.05 | Max
NDPMC13A1 | Transport | Public | Diesel Bus | TRBUSDSL | NO | YES | n.a. | n.a. | n.a. | n.a. | n.a. | 2022 | interp | 0 | 0 | Min
NDPMC13A1 | Transport | Public | Electric Bus | TRBUSELE | YES | NO | 0.05 | 0.99 | 0.85 | 0.3 | 2035 | n.a. | n.a. | n.a. | n.a. | Min/Max
NDPMC13A1 | Transport | Public | Hydrogen Bus | TRBUSHYD | NO | YES | n.a. | n.a. | n.a. | n.a. | n.a. | 2022 | 0 | 0 | 0 | Max
NDPMC13A1 | Transport | Public | Hybrid Diesel Bus | TRBUSPHD | NO | YES | n.a. | n.a. | n.a. | n.a. | n.a. | 2022 | 0.05 | 0.05 | 0.05 | Max
NDPMC13A1 | Transport | Public | Diesel Minibus | TRMBUSDSL | NO | YES | n.a. | n.a. | n.a. | n.a. | n.a. | 2022 | interp | 0 | 0 | Min
NDPMC13A1 | Transport | Public | Electric Minibus | TRMBUSELE | YES | NO | 0.05 | 0.99 | 0.85 | 0.3 | 2035 | n.a. | n.a. | n.a. | n.a. | Min/Max
NDPMC13A1 | Transport | Public | Hydrogen Minibus | TRMBUSHYD | NO | YES | n.a. | n.a. | n.a. | n.a. | n.a. | 2022 | 0 | 0 | 0 | Max
NDPMC13A1 | Transport | Public | Hybrid Diesel Minibus | TRMBUSPHD | NO | YES | n.a. | n.a. | n.a. | n.a. | n.a. | 2022 | 0.05 | 0.05 | 0.05 | Max
NDPMC13A1 | Transport | Public | Diesel Taxi | TRTAXDSL | NO | YES | n.a. | n.a. | n.a. | n.a. | n.a. | 2022 | interp | 0 | 0 | Min
NDPMC13A1 | Transport | Public | Electric Taxi | TRTAXELE | YES | NO | 0.05 | 0.99 | 0.85 | 0.3 | 2035 | n.a. | n.a. | n.a. | n.a. | Min/Max
NDPMC13A1 | Transport | Public | Gasoline Taxi | TRTAXGSL | NO | YES | n.a. | n.a. | n.a. | n.a. | n.a. | 2022 | interp | 0 | 0 | Min
NDPMC13A1 | Transport | Public | Hybrid Diesel Taxi | TRTAXPHD | NO | YES | n.a. | n.a. | n.a. | n.a. | n.a. | 2022 | 0.05 | 0.05 | 0.05 | Max
NDPMC13A1 | Transport | Public | Hybrid Gasoline Taxi | TRTAXPHG | NO | YES | n.a. | n.a. | n.a. | n.a. | n.a. | 2022 | 0.05 | 0.05 | 0.05 | Max
NDPMC13A2 | Industry | Techs_Boilers | Biomass Boiler | INBOIBIO | NO | YES | n.a. | n.a. | n.a. | n.a. | n.a. | 2022 | interp | interp | 0.4 | Min/Max
NDPMC13A2 | Industry | Techs_Boilers | Diesel Boiler | INBOIDSL | NO | YES | n.a. | n.a. | n.a. | n.a. | n.a. | 2022 | interp | interp | 0 | Min/Max
NDPMC13A2 | Industry | Techs_Boilers | Electric Boiler | INBOIELE | NO | YES | n.a. | n.a. | n.a. | n.a. | n.a. | 2022 | interp | interp | 0.6 | Min/Max
NDPMC13A2 | Industry | Techs_Boilers | Fuel Oil Boiler | INBOIFOI | NO | YES | n.a. | n.a. | n.a. | n.a. | n.a. | 2022 | interp | interp | 0 | Min/Max
NDPMC13A2 | Industry | Techs_Boilers | Hydrogen Boiler | INBOIHYD | NO | YES | n.a. | n.a. | n.a. | n.a. | n.a. | 2022 | 0 | 0 | 0 | Max
NDPMC13A2 | Industry | Techs_Boilers | LPG Boiler | INBOILPG | NO | YES | n.a. | n.a. | n.a. | n.a. | n.a. | 2022 | 0 | 0 | 0 | Min
NDPMC13A2 | Industry | Techs_Boilers | Natural Gas Boiler | INBOINGS | NO | YES | n.a. | n.a. | n.a. | n.a. | n.a. | 2022 | 0 | 0 | 0 | Max
NDPMC13A2 | Industry | Techs_HeatFood | Biomass Heater | INHFOBIO | NO | YES | n.a. | n.a. | n.a. | n.a. | n.a. | 2022 | interp | interp | 0.1 | Min/Max
NDPMC13A2 | Industry | Techs_HeatFood | Diesel Heater | INHFODSL | NO | YES | n.a. | n.a. | n.a. | n.a. | n.a. | 2022 | interp | interp | 0 | Min/Max
NDPMC13A2 | Industry | Techs_HeatFood | Electric Heater | INHFOELE | NO | YES | n.a. | n.a. | n.a. | n.a. | n.a. | 2022 | interp | interp | 0.9 | Min/Max
NDPMC13A2 | Industry | Techs_HeatFood | Fuel Oil Heater | INHFOFOI | NO | YES | n.a. | n.a. | n.a. | n.a. | n.a. | 2022 | interp | interp | 0 | Min/Max
NDPMC13A2 | Industry | Techs_HeatFood | LPG Heater | INHFOLPG | NO | YES | n.a. | n.a. | n.a. | n.a. | n.a. | 2022 | interp | interp | 0 | Min/Max
NDPMC13A2 | Industry | Techs_HeatFood | Microwave Heater | INHFOMCO | NO | YES | n.a. | n.a. | n.a. | n.a. | n.a. | 2022 | 0 | 0 | 0 | Min
NDPMC13A2 | Industry | Techs_HeatGlass | Electric Glass | INHGLELE | NO | YES | n.a. | n.a. | n.a. | n.a. | n.a. | 2022 | interp | interp | 0.99 | Min/Max
NDPMC13A2 | Industry | Techs_HeatGlass | Fuel Oil Glass | INHGLFOI | NO | YES | n.a. | n.a. | n.a. | n.a. | n.a. | 2022 | interp | interp | 0 | Min/Max
NDPMC13A2 | Industry | Techs_HeatGlass | Hydrogen Glass | INHGLHYD | NO | YES | n.a. | n.a. | n.a. | n.a. | n.a. | 2022 | 0 | 0 | 0 | Max
NDPMC13A2 | Industry | Techs_HeatGlass | LPG Glass | INHGLLPG | NO | YES | n.a. | n.a. | n.a. | n.a. | n.a. | 2022 | 0 | 0 | 0 | Min
NDPMC13A2 | Industry | Techs_HeatGlass | Natural Gas Glass | INHGLNGS | NO | YES | n.a. | n.a. | n.a. | n.a. | n.a. | 2022 | 0 | 0 | 0 | Max
NDPMC13A2 | Industry | Techs_LiftTruck | Diesel LiftTruck | INLTRDSL | NO | YES | n.a. | n.a. | n.a. | n.a. | n.a. | 2022 | interp | interp | 0 | Min/Max
NDPMC13A2 | Industry | Techs_LiftTruck | Electric LiftTruck | INLTRELE | NO | YES | n.a. | n.a. | n.a. | n.a. | n.a. | 2022 | 0 | 0 | 0 | Min
NDPMC13A2 | Industry | Techs_LiftTruck | LPG LiftTruck | INLTRLPG | NO | YES | n.a. | n.a. | n.a. | n.a. | n.a. | 2022 | interp | interp | 0 | Min/Max
NDPMC13A2 | Industry | Techs_OnsitePowerGen | Biomass OnsitePowerGen | INOPGBIO | NO | YES | n.a. | n.a. | n.a. | n.a. | n.a. | 2022 | 0 | 0 | 0 | Min
NDPMC13A2 | Industry | Techs_OnsitePowerGen | Diesel OnsitePowerGen | INOPGDSL | NO | YES | n.a. | n.a. | n.a. | n.a. | n.a. | 2022 | interp | interp | 0 | Min/Max
NDPMC13A2 | Industry | Techs_OnsitePowerGen | Electric OnsitePowerGen | INOPGELE | NO | YES | n.a. | n.a. | n.a. | n.a. | n.a. | 2022 | interp | interp | 0.6 | Min/Max
NDPMC13A2 | Industry | Techs_OnsitePowerGen | LPG OnsitePowerGen | INOPGLPG | NO | YES | n.a. | n.a. | n.a. | n.a. | n.a. | 2022 | interp | interp | 0 | Min/Max
NDPMC13A2 | Transport | Heavy Freight | Diesel Heavy Freight | TRYTKDSL | NO | YES | n.a. | n.a. | n.a. | n.a. | n.a. | 2022 | interp | 0 | 0 | Min
NDPMC13A2 | Transport | Heavy Freight | Electric Heavy Freight | TRYTKELE | YES | NO | 0.05 | 0.99 | 0.85 | 0.3 | 2035 | n.a. | n.a. | n.a. | n.a. | Min/Max
NDPMC13A2 | Transport | Heavy Freight | Hydrogen Heavy Freight | TRYTKHYD | NO | YES | n.a. | n.a. | n.a. | n.a. | n.a. | 2022 | 0 | 0 | 0 | Max
NDPMC13A2 | Transport | Heavy Freight | LPG Heavy Freight | TRYTKLPG | NO | YES | n.a. | n.a. | n.a. | n.a. | n.a. | 2022 | 0.2 | 999 | 999 | Min/Max
NDPMC13A2 | Transport | Heavy Freight | Hybrid Diesel Heavy Freight | TRYTKPHD | NO | YES | n.a. | n.a. | n.a. | n.a. | n.a. | 2022 | 0.05 | 0.05 | 0.05 | Max
NDPMC13A2 | Transport | Light Freight | Diesel Light Freight | TRYLFDSL | NO | YES | n.a. | n.a. | n.a. | n.a. | n.a. | 2022 | interp | 0 | 0 | Min
NDPMC13A2 | Transport | Light Freight | Electric Light Freight | TRYLFELE | YES | NO | 0.001 | 0.99 | 0.85 | 0.3 | 2035 | n.a. | n.a. | n.a. | n.a. | Min/Max
NDPMC13A2 | Transport | Light Freight | Gasoline Light Freight | TRYLFGSL | NO | YES | n.a. | n.a. | n.a. | n.a. | n.a. | 2022 | interp | 0 | 0 | Min
NDPMC13A2 | Transport | Light Freight | LPG Light Freight | TRYLFLPG | NO | YES | n.a. | n.a. | n.a. | n.a. | n.a. | 2022 | 0.2 | 999 | 999 | Min/Max
NDPMC13A2 | Transport | Light Freight | Hybrid Diesel Light Freight | TRYLFPHD | NO | YES | n.a. | n.a. | n.a. | n.a. | n.a. | 2022 | 0.05 | 0.05 | 0.05 | Max
NDPMC13A2 | Transport | Light Freight | Hybrid Gasoline Light Freight | TRYLFPHG | NO | YES | n.a. | n.a. | n.a. | n.a. | n.a. | 2022 | 0.05 | 0.05 | 0.05 | Max
NDPMC13A2 | Transport | Private | Electric Motorcycle | TRMOTELE | YES | NO | 0.05 | 0.99 | 0.95 | 0.3 | 2035 | n.a. | n.a. | n.a. | n.a. | Min/Max
NDPMC13A2 | Transport | Private | Gasoline Motorcycle | TRMOTGSL | NO | YES | n.a. | n.a. | n.a. | n.a. | n.a. | 2022 | interp | 0 | 0 | Min
NDPMC13A2 | Transport | Private | Electric Light Duty | TRSEDELE | YES | NO | 0.05 | 0.99 | 0.95 | 0.3 | 2035 | n.a. | n.a. | n.a. | n.a. | Min/Max
NDPMC13A2 | Transport | Private | Gasoline Sedan | TRSEDGSL | NO | YES | n.a. | n.a. | n.a. | n.a. | n.a. | 2022 | interp | 0 | 0 | Min
NDPMC13A2 | Transport | Private | Hybrid Gasoline Sedan | TRSEDPHG | NO | YES | n.a. | n.a. | n.a. | n.a. | n.a. | 2022 | 0.05 | 0.05 | 0.05 | Max
NDPMC13A2 | Transport | Private | Diesel SUV | TRSUVDSL | NO | YES | n.a. | n.a. | n.a. | n.a. | n.a. | 2022 | interp | 0 | 0 | Min
NDPMC13A2 | Transport | Private | Electric Four Wheel Drive | TRSUVELE | YES | NO | 0.05 | 0.99 | 0.95 | 0.3 | 2035 | n.a. | n.a. | n.a. | n.a. | Min/Max
NDPMC13A2 | Transport | Private | Gasoline SUV | TRSUVGSL | NO | YES | n.a. | n.a. | n.a. | n.a. | n.a. | 2022 | interp | 0 | 0 | Min
NDPMC13A2 | Transport | Private | Hybrid Diesel SUV | TRSUVPHD | NO | YES | n.a. | n.a. | n.a. | n.a. | n.a. | 2022 | 0.05 | 0.05 | 0.05 | Max
NDPMC13A2 | Transport | Private | Hybrid Gasoline SUV | TRSUVPHG | NO | YES | n.a. | n.a. | n.a. | n.a. | n.a. | 2022 | 0.05 | 0.05 | 0.05 | Max
NDPMC13A2 | Transport | Public | Diesel Bus | TRBUSDSL | NO | YES | n.a. | n.a. | n.a. | n.a. | n.a. | 2022 | interp | 0 | 0 | Min
NDPMC13A2 | Transport | Public | Electric Bus | TRBUSELE | YES | NO | 0.05 | 0.99 | 0.85 | 0.3 | 2035 | n.a. | n.a. | n.a. | n.a. | Min/Max
NDPMC13A2 | Transport | Public | Hydrogen Bus | TRBUSHYD | NO | YES | n.a. | n.a. | n.a. | n.a. | n.a. | 2022 | 0 | 0 | 0 | Max
NDPMC13A2 | Transport | Public | Hybrid Diesel Bus | TRBUSPHD | NO | YES | n.a. | n.a. | n.a. | n.a. | n.a. | 2022 | 0.05 | 0.05 | 0.05 | Max
NDPMC13A2 | Transport | Public | Diesel Minibus | TRMBUSDSL | NO | YES | n.a. | n.a. | n.a. | n.a. | n.a. | 2022 | interp | 0 | 0 | Min
NDPMC13A2 | Transport | Public | Electric Minibus | TRMBUSELE | YES | NO | 0.05 | 0.99 | 0.85 | 0.3 | 2035 | n.a. | n.a. | n.a. | n.a. | Min/Max
NDPMC13A2 | Transport | Public | Hydrogen Minibus | TRMBUSHYD | NO | YES | n.a. | n.a. | n.a. | n.a. | n.a. | 2022 | 0 | 0 | 0 | Max
NDPMC13A2 | Transport | Public | Hybrid Diesel Minibus | TRMBUSPHD | NO | YES | n.a. | n.a. | n.a. | n.a. | n.a. | 2022 | 0.05 | 0.05 | 0.05 | Max
NDPMC13A2 | Transport | Public | Diesel Taxi | TRTAXDSL | NO | YES | n.a. | n.a. | n.a. | n.a. | n.a. | 2022 | interp | 0 | 0 | Min
NDPMC13A2 | Transport | Public | Electric Taxi | TRTAXELE | YES | NO | 0.05 | 0.99 | 0.85 | 0.3 | 2035 | n.a. | n.a. | n.a. | n.a. | Min/Max
NDPMC13A2 | Transport | Public | Gasoline Taxi | TRTAXGSL | NO | YES | n.a. | n.a. | n.a. | n.a. | n.a. | 2022 | interp | 0 | 0 | Min
NDPMC13A2 | Transport | Public | Hybrid Diesel Taxi | TRTAXPHD | NO | YES | n.a. | n.a. | n.a. | n.a. | n.a. | 2022 | 0.05 | 0.05 | 0.05 | Max
NDPMC13A2 | Transport | Public | Hybrid Gasoline Taxi | TRTAXPHG | NO | YES | n.a. | n.a. | n.a. | n.a. | n.a. | 2022 | 0.05 | 0.05 | 0.05 | Max
NDPMC13A3 | Industry | Techs_Boilers | Biomass Boiler | INBOIBIO | NO | YES | n.a. | n.a. | n.a. | n.a. | n.a. | 2022 | interp | interp | 0.4 | Min/Max
NDPMC13A3 | Industry | Techs_Boilers | Diesel Boiler | INBOIDSL | NO | YES | n.a. | n.a. | n.a. | n.a. | n.a. | 2022 | interp | interp | 0 | Min/Max
NDPMC13A3 | Industry | Techs_Boilers | Electric Boiler | INBOIELE | NO | YES | n.a. | n.a. | n.a. | n.a. | n.a. | 2022 | interp | interp | 0.6 | Min/Max
NDPMC13A3 | Industry | Techs_Boilers | Fuel Oil Boiler | INBOIFOI | NO | YES | n.a. | n.a. | n.a. | n.a. | n.a. | 2022 | interp | interp | 0 | Min/Max
NDPMC13A3 | Industry | Techs_Boilers | Hydrogen Boiler | INBOIHYD | NO | YES | n.a. | n.a. | n.a. | n.a. | n.a. | 2022 | 0 | 0 | 0 | Max
NDPMC13A3 | Industry | Techs_Boilers | LPG Boiler | INBOILPG | NO | YES | n.a. | n.a. | n.a. | n.a. | n.a. | 2022 | 0 | 0 | 0 | Min
NDPMC13A3 | Industry | Techs_Boilers | Natural Gas Boiler | INBOINGS | NO | YES | n.a. | n.a. | n.a. | n.a. | n.a. | 2022 | 0 | 0 | 0 | Max
NDPMC13A3 | Industry | Techs_HeatFood | Biomass Heater | INHFOBIO | NO | YES | n.a. | n.a. | n.a. | n.a. | n.a. | 2022 | interp | interp | 0.1 | Min/Max
NDPMC13A3 | Industry | Techs_HeatFood | Diesel Heater | INHFODSL | NO | YES | n.a. | n.a. | n.a. | n.a. | n.a. | 2022 | interp | interp | 0 | Min/Max
NDPMC13A3 | Industry | Techs_HeatFood | Electric Heater | INHFOELE | NO | YES | n.a. | n.a. | n.a. | n.a. | n.a. | 2022 | interp | interp | 0.9 | Min/Max
NDPMC13A3 | Industry | Techs_HeatFood | Fuel Oil Heater | INHFOFOI | NO | YES | n.a. | n.a. | n.a. | n.a. | n.a. | 2022 | interp | interp | 0 | Min/Max
NDPMC13A3 | Industry | Techs_HeatFood | LPG Heater | INHFOLPG | NO | YES | n.a. | n.a. | n.a. | n.a. | n.a. | 2022 | interp | interp | 0 | Min/Max
NDPMC13A3 | Industry | Techs_HeatFood | Microwave Heater | INHFOMCO | NO | YES | n.a. | n.a. | n.a. | n.a. | n.a. | 2022 | 0 | 0 | 0 | Min
NDPMC13A3 | Industry | Techs_HeatGlass | Electric Glass | INHGLELE | NO | YES | n.a. | n.a. | n.a. | n.a. | n.a. | 2022 | interp | interp | 0.99 | Min/Max
NDPMC13A3 | Industry | Techs_HeatGlass | Fuel Oil Glass | INHGLFOI | NO | YES | n.a. | n.a. | n.a. | n.a. | n.a. | 2022 | interp | interp | 0 | Min/Max
NDPMC13A3 | Industry | Techs_HeatGlass | Hydrogen Glass | INHGLHYD | NO | YES | n.a. | n.a. | n.a. | n.a. | n.a. | 2022 | 0 | 0 | 0 | Max
NDPMC13A3 | Industry | Techs_HeatGlass | LPG Glass | INHGLLPG | NO | YES | n.a. | n.a. | n.a. | n.a. | n.a. | 2022 | 0 | 0 | 0 | Min
NDPMC13A3 | Industry | Techs_HeatGlass | Natural Gas Glass | INHGLNGS | NO | YES | n.a. | n.a. | n.a. | n.a. | n.a. | 2022 | 0 | 0 | 0 | Max
NDPMC13A3 | Industry | Techs_LiftTruck | Diesel LiftTruck | INLTRDSL | NO | YES | n.a. | n.a. | n.a. | n.a. | n.a. | 2022 | interp | interp | 0 | Min/Max
NDPMC13A3 | Industry | Techs_LiftTruck | Electric LiftTruck | INLTRELE | NO | YES | n.a. | n.a. | n.a. | n.a. | n.a. | 2022 | 0 | 0 | 0 | Min
NDPMC13A3 | Industry | Techs_LiftTruck | LPG LiftTruck | INLTRLPG | NO | YES | n.a. | n.a. | n.a. | n.a. | n.a. | 2022 | interp | interp | 0 | Min/Max
NDPMC13A3 | Industry | Techs_OnsitePowerGen | Biomass OnsitePowerGen | INOPGBIO | NO | YES | n.a. | n.a. | n.a. | n.a. | n.a. | 2022 | 0 | 0 | 0 | Min
NDPMC13A3 | Industry | Techs_OnsitePowerGen | Diesel OnsitePowerGen | INOPGDSL | NO | YES | n.a. | n.a. | n.a. | n.a. | n.a. | 2022 | interp | interp | 0 | Min/Max
NDPMC13A3 | Industry | Techs_OnsitePowerGen | Electric OnsitePowerGen | INOPGELE | NO | YES | n.a. | n.a. | n.a. | n.a. | n.a. | 2022 | interp | interp | 0.6 | Min/Max
NDPMC13A3 | Industry | Techs_OnsitePowerGen | LPG OnsitePowerGen | INOPGLPG | NO | YES | n.a. | n.a. | n.a. | n.a. | n.a. | 2022 | interp | interp | 0 | Min/Max
NDPMC13A3 | Transport | Heavy Freight | Diesel Heavy Freight | TRYTKDSL | NO | YES | n.a. | n.a. | n.a. | n.a. | n.a. | 2022 | interp | 0 | 0 | Min
NDPMC13A3 | Transport | Heavy Freight | Electric Heavy Freight | TRYTKELE | YES | NO | 0.05 | 0.99 | 0.85 | 0.3 | 2035 | n.a. | n.a. | n.a. | n.a. | Min/Max
NDPMC13A3 | Transport | Heavy Freight | Hydrogen Heavy Freight | TRYTKHYD | NO | YES | n.a. | n.a. | n.a. | n.a. | n.a. | 2022 | 0 | 0 | 0 | Max
NDPMC13A3 | Transport | Heavy Freight | LPG Heavy Freight | TRYTKLPG | NO | YES | n.a. | n.a. | n.a. | n.a. | n.a. | 2022 | 0.2 | 999 | 999 | Min/Max
NDPMC13A3 | Transport | Heavy Freight | Hybrid Diesel Heavy Freight | TRYTKPHD | NO | YES | n.a. | n.a. | n.a. | n.a. | n.a. | 2022 | 0.05 | 0.05 | 0.05 | Max
NDPMC13A3 | Transport | Light Freight | Diesel Light Freight | TRYLFDSL | NO | YES | n.a. | n.a. | n.a. | n.a. | n.a. | 2022 | interp | 0 | 0 | Min
NDPMC13A3 | Transport | Light Freight | Electric Light Freight | TRYLFELE | YES | NO | 0.001 | 0.99 | 0.85 | 0.3 | 2035 | n.a. | n.a. | n.a. | n.a. | Min/Max
NDPMC13A3 | Transport | Light Freight | Gasoline Light Freight | TRYLFGSL | NO | YES | n.a. | n.a. | n.a. | n.a. | n.a. | 2022 | interp | 0 | 0 | Min
NDPMC13A3 | Transport | Light Freight | LPG Light Freight | TRYLFLPG | NO | YES | n.a. | n.a. | n.a. | n.a. | n.a. | 2022 | 0.2 | 999 | 999 | Min/Max
NDPMC13A3 | Transport | Light Freight | Hybrid Diesel Light Freight | TRYLFPHD | NO | YES | n.a. | n.a. | n.a. | n.a. | n.a. | 2022 | 0.05 | 0.05 | 0.05 | Max
NDPMC13A3 | Transport | Light Freight | Hybrid Gasoline Light Freight | TRYLFPHG | NO | YES | n.a. | n.a. | n.a. | n.a. | n.a. | 2022 | 0.05 | 0.05 | 0.05 | Max
NDPMC13A3 | Transport | Private | Electric Motorcycle | TRMOTELE | YES | NO | 0.05 | 0.99 | 0.95 | 0.3 | 2035 | n.a. | n.a. | n.a. | n.a. | Min/Max
NDPMC13A3 | Transport | Private | Gasoline Motorcycle | TRMOTGSL | NO | YES | n.a. | n.a. | n.a. | n.a. | n.a. | 2022 | interp | 0 | 0 | Min
NDPMC13A3 | Transport | Private | Electric Light Duty | TRSEDELE | YES | NO | 0.05 | 0.99 | 0.95 | 0.3 | 2035 | n.a. | n.a. | n.a. | n.a. | Min/Max
NDPMC13A3 | Transport | Private | Gasoline Sedan | TRSEDGSL | NO | YES | n.a. | n.a. | n.a. | n.a. | n.a. | 2022 | interp | 0 | 0 | Min
NDPMC13A3 | Transport | Private | Hybrid Gasoline Sedan | TRSEDPHG | NO | YES | n.a. | n.a. | n.a. | n.a. | n.a. | 2022 | 0.05 | 0.05 | 0.05 | Max
NDPMC13A3 | Transport | Private | Diesel SUV | TRSUVDSL | NO | YES | n.a. | n.a. | n.a. | n.a. | n.a. | 2022 | interp | 0 | 0 | Min
NDPMC13A3 | Transport | Private | Electric Four Wheel Drive | TRSUVELE | YES | NO | 0.05 | 0.99 | 0.95 | 0.3 | 2035 | n.a. | n.a. | n.a. | n.a. | Min/Max
NDPMC13A3 | Transport | Private | Gasoline SUV | TRSUVGSL | NO | YES | n.a. | n.a. | n.a. | n.a. | n.a. | 2022 | interp | 0 | 0 | Min
NDPMC13A3 | Transport | Private | Hybrid Diesel SUV | TRSUVPHD | NO | YES | n.a. | n.a. | n.a. | n.a. | n.a. | 2022 | 0.05 | 0.05 | 0.05 | Max
NDPMC13A3 | Transport | Private | Hybrid Gasoline SUV | TRSUVPHG | NO | YES | n.a. | n.a. | n.a. | n.a. | n.a. | 2022 | 0.05 | 0.05 | 0.05 | Max
NDPMC13A3 | Transport | Public | Diesel Bus | TRBUSDSL | NO | YES | n.a. | n.a. | n.a. | n.a. | n.a. | 2022 | interp | 0 | 0 | Min
NDPMC13A3 | Transport | Public | Electric Bus | TRBUSELE | YES | NO | 0.05 | 0.99 | 0.85 | 0.3 | 2035 | n.a. | n.a. | n.a. | n.a. | Min/Max
NDPMC13A3 | Transport | Public | Hydrogen Bus | TRBUSHYD | NO | YES | n.a. | n.a. | n.a. | n.a. | n.a. | 2022 | 0 | 0 | 0 | Max
NDPMC13A3 | Transport | Public | Hybrid Diesel Bus | TRBUSPHD | NO | YES | n.a. | n.a. | n.a. | n.a. | n.a. | 2022 | 0.05 | 0.05 | 0.05 | Max
NDPMC13A3 | Transport | Public | Diesel Minibus | TRMBUSDSL | NO | YES | n.a. | n.a. | n.a. | n.a. | n.a. | 2022 | interp | 0 | 0 | Min
NDPMC13A3 | Transport | Public | Electric Minibus | TRMBUSELE | YES | NO | 0.05 | 0.99 | 0.85 | 0.3 | 2035 | n.a. | n.a. | n.a. | n.a. | Min/Max
NDPMC13A3 | Transport | Public | Hydrogen Minibus | TRMBUSHYD | NO | YES | n.a. | n.a. | n.a. | n.a. | n.a. | 2022 | 0 | 0 | 0 | Max
NDPMC13A3 | Transport | Public | Hybrid Diesel Minibus | TRMBUSPHD | NO | YES | n.a. | n.a. | n.a. | n.a. | n.a. | 2022 | 0.05 | 0.05 | 0.05 | Max
NDPMC13A3 | Transport | Public | Diesel Taxi | TRTAXDSL | NO | YES | n.a. | n.a. | n.a. | n.a. | n.a. | 2022 | interp | 0 | 0 | Min
NDPMC13A3 | Transport | Public | Electric Taxi | TRTAXELE | YES | NO | 0.05 | 0.99 | 0.85 | 0.3 | 2035 | n.a. | n.a. | n.a. | n.a. | Min/Max
NDPMC13A3 | Transport | Public | Gasoline Taxi | TRTAXGSL | NO | YES | n.a. | n.a. | n.a. | n.a. | n.a. | 2022 | interp | 0 | 0 | Min
NDPMC13A3 | Transport | Public | Hybrid Diesel Taxi | TRTAXPHD | NO | YES | n.a. | n.a. | n.a. | n.a. | n.a. | 2022 | 0.05 | 0.05 | 0.05 | Max
NDPMC13A3 | Transport | Public | Hybrid Gasoline Taxi | TRTAXPHG | NO | YES | n.a. | n.a. | n.a. | n.a. | n.a. | 2022 | 0.05 | 0.05 | 0.05 | Max
NDPMC1A1 | Industry | Techs_Boilers | Biomass Boiler | INBOIBIO | NO | YES | n.a. | n.a. | n.a. | n.a. | n.a. | 2022 | interp | interp | 0.4 | Min/Max
NDPMC1A1 | Industry | Techs_Boilers | Diesel Boiler | INBOIDSL | NO | YES | n.a. | n.a. | n.a. | n.a. | n.a. | 2022 | interp | interp | 0.01 | Min/Max
NDPMC1A1 | Industry | Techs_Boilers | Electric Boiler | INBOIELE | NO | YES | n.a. | n.a. | n.a. | n.a. | n.a. | 2022 | 0 | 0 | 0 | Max
NDPMC1A1 | Industry | Techs_Boilers | Fuel Oil Boiler | INBOIFOI | NO | YES | n.a. | n.a. | n.a. | n.a. | n.a. | 2022 | interp | interp | 0.55 | Min/Max
NDPMC1A1 | Industry | Techs_Boilers | Hydrogen Boiler | INBOIHYD | NO | YES | n.a. | n.a. | n.a. | n.a. | n.a. | 2022 | 0 | 0 | 0 | Max
NDPMC1A1 | Industry | Techs_Boilers | LPG Boiler | INBOILPG | NO | YES | n.a. | n.a. | n.a. | n.a. | n.a. | 2022 | 0 | 0 | 0 | Min
NDPMC1A1 | Industry | Techs_Boilers | Natural Gas Boiler | INBOINGS | NO | YES | n.a. | n.a. | n.a. | n.a. | n.a. | 2022 | 0 | 0 | 0 | Max
NDPMC1A1 | Industry | Techs_HeatFood | Biomass Heater | INHFOBIO | NO | YES | n.a. | n.a. | n.a. | n.a. | n.a. | 2022 | interp | interp | 0.03 | Min/Max
NDPMC1A1 | Industry | Techs_HeatFood | Diesel Heater | INHFODSL | NO | YES | n.a. | n.a. | n.a. | n.a. | n.a. | 2022 | 0 | 0 | 0 | Min
NDPMC1A1 | Industry | Techs_HeatFood | Electric Heater | INHFOELE | NO | YES | n.a. | n.a. | n.a. | n.a. | n.a. | 2022 | interp | interp | 0.6 | Min/Max
NDPMC1A1 | Industry | Techs_HeatFood | Fuel Oil Heater | INHFOFOI | NO | YES | n.a. | n.a. | n.a. | n.a. | n.a. | 2022 | interp | interp | 0.04 | Min/Max
NDPMC1A1 | Industry | Techs_HeatFood | LPG Heater | INHFOLPG | NO | YES | n.a. | n.a. | n.a. | n.a. | n.a. | 2022 | interp | interp | 0.33 | Min/Max
NDPMC1A1 | Industry | Techs_HeatFood | Microwave Heater | INHFOMCO | NO | YES | n.a. | n.a. | n.a. | n.a. | n.a. | 2022 | 0 | 0 | 0 | Max
NDPMC1A1 | Industry | Techs_HeatGlass | Electric Glass | INHGLELE | NO | YES | n.a. | n.a. | n.a. | n.a. | n.a. | 2022 | 0 | 0 | 0 | Max
NDPMC1A1 | Industry | Techs_HeatGlass | Fuel Oil Glass | INHGLFOI | NO | YES | n.a. | n.a. | n.a. | n.a. | n.a. | 2022 | interp | interp | 0.99 | Min/Max
NDPMC1A1 | Industry | Techs_HeatGlass | Hydrogen Glass | INHGLHYD | NO | YES | n.a. | n.a. | n.a. | n.a. | n.a. | 2022 | 0 | 0 | 0 | Max
NDPMC1A1 | Industry | Techs_HeatGlass | LPG Glass | INHGLLPG | NO | YES | n.a. | n.a. | n.a. | n.a. | n.a. | 2022 | 0 | 0 | 0 | Min
NDPMC1A1 | Industry | Techs_HeatGlass | Natural Gas Glass | INHGLNGS | NO | YES | n.a. | n.a. | n.a. | n.a. | n.a. | 2022 | 0 | 0 | 0 | Max
NDPMC1A1 | Industry | Techs_LiftTruck | Diesel LiftTruck | INLTRDSL | NO | YES | n.a. | n.a. | n.a. | n.a. | n.a. | 2022 | interp | interp | 0.68 | Min/Max
NDPMC1A1 | Industry | Techs_LiftTruck | Electric LiftTruck | INLTRELE | NO | YES | n.a. | n.a. | n.a. | n.a. | n.a. | 2022 | 0 | 0 | 0 | Min
NDPMC1A1 | Industry | Techs_LiftTruck | LPG LiftTruck | INLTRLPG | NO | YES | n.a. | n.a. | n.a. | n.a. | n.a. | 2022 | interp | interp | 0.31 | Min/Max
NDPMC1A1 | Industry | Techs_OnsitePowerGen | Biomass OnsitePowerGen | INOPGBIO | NO | YES | n.a. | n.a. | n.a. | n.a. | n.a. | 2022 | interp | interp | 0.77 | Min/Max
NDPMC1A1 | Industry | Techs_OnsitePowerGen | Diesel OnsitePowerGen | INOPGDSL | NO | YES | n.a. | n.a. | n.a. | n.a. | n.a. | 2022 | interp | interp | 0.22 | Min/Max
NDPMC1A1 | Industry | Techs_OnsitePowerGen | Electric OnsitePowerGen | INOPGELE | NO | YES | n.a. | n.a. | n.a. | n.a. | n.a. | 2022 | 0 | 0 | 0 | Max
NDPMC1A1 | Industry | Techs_OnsitePowerGen | LPG OnsitePowerGen | INOPGLPG | NO | YES | n.a. | n.a. | n.a. | n.a. | n.a. | 2022 | 0 | 0 | 0 | Min
NDPMC1A1 | Transport | Heavy Freight | Electric Heavy Freight | TRYTKELE | NO | YES | n.a. | n.a. | n.a. | n.a. | n.a. | 2022 | 0 | 0 | 0 | Max
NDPMC1A1 | Transport | Heavy Freight | Hydrogen Heavy Freight | TRYTKHYD | NO | YES | n.a. | n.a. | n.a. | n.a. | n.a. | 2022 | 0 | 0 | 0 | Max
NDPMC1A1 | Transport | Heavy Freight | Hybrid Diesel Heavy Freight | TRYTKPHD | NO | YES | n.a. | n.a. | n.a. | n.a. | n.a. | 2022 | 0 | 0 | 0 | Max
NDPMC1A1 | Transport | Light Freight | Electric Light Freight | TRYLFELE | NO | YES | n.a. | n.a. | n.a. | n.a. | n.a. | 2022 | 0 | 0 | 0 | Max
NDPMC1A1 | Transport | Light Freight | Hybrid Diesel Light Freight | TRYLFPHD | NO | YES | n.a. | n.a. | n.a. | n.a. | n.a. | 2022 | 0 | 0 | 0 | Max
NDPMC1A1 | Transport | Light Freight | Hybrid Gasoline Light Freight | TRYLFPHG | NO | YES | n.a. | n.a. | n.a. | n.a. | n.a. | 2022 | 0 | 0 | 0 | Max
NDPMC1A1 | Transport | Private | Electric Motorcycle | TRMOTELE | NO | YES | n.a. | n.a. | n.a. | n.a. | n.a. | 2022 | 0 | 0 | 0 | Max
NDPMC1A1 | Transport | Private | Hybrid Gasoline Sedan | TRSEDPHG | NO | YES | n.a. | n.a. | n.a. | n.a. | n.a. | 2022 | 0.025 | 0.035 | 0.05 | Max
NDPMC1A1 | Transport | Private | Hybrid Diesel SUV | TRSUVPHD | NO | YES | n.a. | n.a. | n.a. | n.a. | n.a. | 2022 | 0.01 | 0.015 | 0.025 | Max
NDPMC1A1 | Transport | Private | Hybrid Gasoline SUV | TRSUVPHG | NO | YES | n.a. | n.a. | n.a. | n.a. | n.a. | 2022 | 0.01 | 0.015 | 0.025 | Max
NDPMC1A1 | Transport | Public | Electric Bus | TRBUSELE | NO | YES | n.a. | n.a. | n.a. | n.a. | n.a. | 2022 | 0 | 0 | 0 | Max
NDPMC1A1 | Transport | Public | Hydrogen Bus | TRBUSHYD | NO | YES | n.a. | n.a. | n.a. | n.a. | n.a. | 2022 | 0 | 0 | 0 | Max
NDPMC1A1 | Transport | Public | Hybrid Diesel Bus | TRBUSPHD | NO | YES | n.a. | n.a. | n.a. | n.a. | n.a. | 2022 | 0 | 0 | 0 | Max
NDPMC1A1 | Transport | Public | Electric Minibus | TRMBUSELE | NO | YES | n.a. | n.a. | n.a. | n.a. | n.a. | 2022 | 0 | 0 | 0 | Max
NDPMC1A1 | Transport | Public | Hydrogen Minibus | TRMBUSHYD | NO | YES | n.a. | n.a. | n.a. | n.a. | n.a. | 2022 | 0 | 0 | 0 | Max
NDPMC1A1 | Transport | Public | Hybrid Diesel Minibus | TRMBUSPHD | NO | YES | n.a. | n.a. | n.a. | n.a. | n.a. | 2022 | 0 | 0 | 0 | Max
NDPMC1A1 | Transport | Public | Electric Taxi | TRTAXELE | NO | YES | n.a. | n.a. | n.a. | n.a. | n.a. | 2022 | 0 | 0 | 0 | Max
NDPMC1A1 | Transport | Public | Hybrid Diesel Taxi | TRTAXPHD | NO | YES | n.a. | n.a. | n.a. | n.a. | n.a. | 2022 | 0.01 | 0.015 | 0.025 | Max
NDPMC1A1 | Transport | Public | Hybrid Gasoline Taxi | TRTAXPHG | NO | YES | n.a. | n.a. | n.a. | n.a. | n.a. | 2022 | 0.01 | 0.015 | 0.025 | Max
NDPMC1A2 | Industry | Techs_Boilers | Biomass Boiler | INBOIBIO | NO | YES | n.a. | n.a. | n.a. | n.a. | n.a. | 2022 | interp | interp | 0.4 | Min/Max
NDPMC1A2 | Industry | Techs_Boilers | Diesel Boiler | INBOIDSL | NO | YES | n.a. | n.a. | n.a. | n.a. | n.a. | 2022 | interp | interp | 0.01 | Min/Max
NDPMC1A2 | Industry | Techs_Boilers | Electric Boiler | INBOIELE | NO | YES | n.a. | n.a. | n.a. | n.a. | n.a. | 2022 | 0 | 0 | 0 | Max
NDPMC1A2 | Industry | Techs_Boilers | Fuel Oil Boiler | INBOIFOI | NO | YES | n.a. | n.a. | n.a. | n.a. | n.a. | 2022 | interp | interp | 0.55 | Min/Max
NDPMC1A2 | Industry | Techs_Boilers | Hydrogen Boiler | INBOIHYD | NO | YES | n.a. | n.a. | n.a. | n.a. | n.a. | 2022 | 0 | 0 | 0 | Max
NDPMC1A2 | Industry | Techs_Boilers | LPG Boiler | INBOILPG | NO | YES | n.a. | n.a. | n.a. | n.a. | n.a. | 2022 | 0 | 0 | 0 | Min
NDPMC1A2 | Industry | Techs_Boilers | Natural Gas Boiler | INBOINGS | NO | YES | n.a. | n.a. | n.a. | n.a. | n.a. | 2022 | 0 | 0 | 0 | Max
NDPMC1A2 | Industry | Techs_HeatFood | Biomass Heater | INHFOBIO | NO | YES | n.a. | n.a. | n.a. | n.a. | n.a. | 2022 | interp | interp | 0.03 | Min/Max
NDPMC1A2 | Industry | Techs_HeatFood | Diesel Heater | INHFODSL | NO | YES | n.a. | n.a. | n.a. | n.a. | n.a. | 2022 | 0 | 0 | 0 | Min
NDPMC1A2 | Industry | Techs_HeatFood | Electric Heater | INHFOELE | NO | YES | n.a. | n.a. | n.a. | n.a. | n.a. | 2022 | interp | interp | 0.6 | Min/Max
NDPMC1A2 | Industry | Techs_HeatFood | Fuel Oil Heater | INHFOFOI | NO | YES | n.a. | n.a. | n.a. | n.a. | n.a. | 2022 | interp | interp | 0.04 | Min/Max
NDPMC1A2 | Industry | Techs_HeatFood | LPG Heater | INHFOLPG | NO | YES | n.a. | n.a. | n.a. | n.a. | n.a. | 2022 | interp | interp | 0.33 | Min/Max
NDPMC1A2 | Industry | Techs_HeatFood | Microwave Heater | INHFOMCO | NO | YES | n.a. | n.a. | n.a. | n.a. | n.a. | 2022 | 0 | 0 | 0 | Max
NDPMC1A2 | Industry | Techs_HeatGlass | Electric Glass | INHGLELE | NO | YES | n.a. | n.a. | n.a. | n.a. | n.a. | 2022 | 0 | 0 | 0 | Max
NDPMC1A2 | Industry | Techs_HeatGlass | Fuel Oil Glass | INHGLFOI | NO | YES | n.a. | n.a. | n.a. | n.a. | n.a. | 2022 | interp | interp | 0.99 | Min/Max
NDPMC1A2 | Industry | Techs_HeatGlass | Hydrogen Glass | INHGLHYD | NO | YES | n.a. | n.a. | n.a. | n.a. | n.a. | 2022 | 0 | 0 | 0 | Max
NDPMC1A2 | Industry | Techs_HeatGlass | LPG Glass | INHGLLPG | NO | YES | n.a. | n.a. | n.a. | n.a. | n.a. | 2022 | 0 | 0 | 0 | Min
NDPMC1A2 | Industry | Techs_HeatGlass | Natural Gas Glass | INHGLNGS | NO | YES | n.a. | n.a. | n.a. | n.a. | n.a. | 2022 | 0 | 0 | 0 | Max
NDPMC1A2 | Industry | Techs_LiftTruck | Diesel LiftTruck | INLTRDSL | NO | YES | n.a. | n.a. | n.a. | n.a. | n.a. | 2022 | interp | interp | 0.68 | Min/Max
NDPMC1A2 | Industry | Techs_LiftTruck | Electric LiftTruck | INLTRELE | NO | YES | n.a. | n.a. | n.a. | n.a. | n.a. | 2022 | 0 | 0 | 0 | Min
NDPMC1A2 | Industry | Techs_LiftTruck | LPG LiftTruck | INLTRLPG | NO | YES | n.a. | n.a. | n.a. | n.a. | n.a. | 2022 | interp | interp | 0.31 | Min/Max
NDPMC1A2 | Industry | Techs_OnsitePowerGen | Biomass OnsitePowerGen | INOPGBIO | NO | YES | n.a. | n.a. | n.a. | n.a. | n.a. | 2022 | interp | interp | 0.77 | Min/Max
NDPMC1A2 | Industry | Techs_OnsitePowerGen | Diesel OnsitePowerGen | INOPGDSL | NO | YES | n.a. | n.a. | n.a. | n.a. | n.a. | 2022 | interp | interp | 0.22 | Min/Max
NDPMC1A2 | Industry | Techs_OnsitePowerGen | Electric OnsitePowerGen | INOPGELE | NO | YES | n.a. | n.a. | n.a. | n.a. | n.a. | 2022 | 0 | 0 | 0 | Max
NDPMC1A2 | Industry | Techs_OnsitePowerGen | LPG OnsitePowerGen | INOPGLPG | NO | YES | n.a. | n.a. | n.a. | n.a. | n.a. | 2022 | 0 | 0 | 0 | Min
NDPMC1A2 | Transport | Heavy Freight | Electric Heavy Freight | TRYTKELE | NO | YES | n.a. | n.a. | n.a. | n.a. | n.a. | 2022 | 0 | 0 | 0 | Max
NDPMC1A2 | Transport | Heavy Freight | Hydrogen Heavy Freight | TRYTKHYD | NO | YES | n.a. | n.a. | n.a. | n.a. | n.a. | 2022 | 0 | 0 | 0 | Max
NDPMC1A2 | Transport | Heavy Freight | Hybrid Diesel Heavy Freight | TRYTKPHD | NO | YES | n.a. | n.a. | n.a. | n.a. | n.a. | 2022 | 0 | 0 | 0 | Max
NDPMC1A2 | Transport | Light Freight | Electric Light Freight | TRYLFELE | NO | YES | n.a. | n.a. | n.a. | n.a. | n.a. | 2022 | 0 | 0 | 0 | Max
NDPMC1A2 | Transport | Light Freight | Hybrid Diesel Light Freight | TRYLFPHD | NO | YES | n.a. | n.a. | n.a. | n.a. | n.a. | 2022 | 0 | 0 | 0 | Max
NDPMC1A2 | Transport | Light Freight | Hybrid Gasoline Light Freight | TRYLFPHG | NO | YES | n.a. | n.a. | n.a. | n.a. | n.a. | 2022 | 0 | 0 | 0 | Max
NDPMC1A2 | Transport | Private | Electric Motorcycle | TRMOTELE | NO | YES | n.a. | n.a. | n.a. | n.a. | n.a. | 2022 | 0 | 0 | 0 | Max
NDPMC1A2 | Transport | Private | Hybrid Gasoline Sedan | TRSEDPHG | NO | YES | n.a. | n.a. | n.a. | n.a. | n.a. | 2022 | 0.025 | 0.035 | 0.05 | Max
NDPMC1A2 | Transport | Private | Hybrid Diesel SUV | TRSUVPHD | NO | YES | n.a. | n.a. | n.a. | n.a. | n.a. | 2022 | 0.01 | 0.015 | 0.025 | Max
NDPMC1A2 | Transport | Private | Hybrid Gasoline SUV | TRSUVPHG | NO | YES | n.a. | n.a. | n.a. | n.a. | n.a. | 2022 | 0.01 | 0.015 | 0.025 | Max
NDPMC1A2 | Transport | Public | Electric Bus | TRBUSELE | NO | YES | n.a. | n.a. | n.a. | n.a. | n.a. | 2022 | 0 | 0 | 0 | Max
NDPMC1A2 | Transport | Public | Hydrogen Bus | TRBUSHYD | NO | YES | n.a. | n.a. | n.a. | n.a. | n.a. | 2022 | 0 | 0 | 0 | Max
NDPMC1A2 | Transport | Public | Hybrid Diesel Bus | TRBUSPHD | NO | YES | n.a. | n.a. | n.a. | n.a. | n.a. | 2022 | 0 | 0 | 0 | Max
NDPMC1A2 | Transport | Public | Electric Minibus | TRMBUSELE | NO | YES | n.a. | n.a. | n.a. | n.a. | n.a. | 2022 | 0 | 0 | 0 | Max
NDPMC1A2 | Transport | Public | Hydrogen Minibus | TRMBUSHYD | NO | YES | n.a. | n.a. | n.a. | n.a. | n.a. | 2022 | 0 | 0 | 0 | Max
NDPMC1A2 | Transport | Public | Hybrid Diesel Minibus | TRMBUSPHD | NO | YES | n.a. | n.a. | n.a. | n.a. | n.a. | 2022 | 0 | 0 | 0 | Max
NDPMC1A2 | Transport | Public | Electric Taxi | TRTAXELE | NO | YES | n.a. | n.a. | n.a. | n.a. | n.a. | 2022 | 0 | 0 | 0 | Max
NDPMC1A2 | Transport | Public | Hybrid Diesel Taxi | TRTAXPHD | NO | YES | n.a. | n.a. | n.a. | n.a. | n.a. | 2022 | 0.01 | 0.015 | 0.025 | Max
NDPMC1A2 | Transport | Public | Hybrid Gasoline Taxi | TRTAXPHG | NO | YES | n.a. | n.a. | n.a. | n.a. | n.a. | 2022 | 0.01 | 0.015 | 0.025 | Max
NDPMC1A3 | Industry | Techs_Boilers | Biomass Boiler | INBOIBIO | NO | YES | n.a. | n.a. | n.a. | n.a. | n.a. | 2022 | interp | interp | 0.4 | Min/Max
NDPMC1A3 | Industry | Techs_Boilers | Diesel Boiler | INBOIDSL | NO | YES | n.a. | n.a. | n.a. | n.a. | n.a. | 2022 | interp | interp | 0.01 | Min/Max
NDPMC1A3 | Industry | Techs_Boilers | Electric Boiler | INBOIELE | NO | YES | n.a. | n.a. | n.a. | n.a. | n.a. | 2022 | 0 | 0 | 0 | Max
NDPMC1A3 | Industry | Techs_Boilers | Fuel Oil Boiler | INBOIFOI | NO | YES | n.a. | n.a. | n.a. | n.a. | n.a. | 2022 | interp | interp | 0.55 | Min/Max
NDPMC1A3 | Industry | Techs_Boilers | Hydrogen Boiler | INBOIHYD | NO | YES | n.a. | n.a. | n.a. | n.a. | n.a. | 2022 | 0 | 0 | 0 | Max
NDPMC1A3 | Industry | Techs_Boilers | LPG Boiler | INBOILPG | NO | YES | n.a. | n.a. | n.a. | n.a. | n.a. | 2022 | 0 | 0 | 0 | Min
NDPMC1A3 | Industry | Techs_Boilers | Natural Gas Boiler | INBOINGS | NO | YES | n.a. | n.a. | n.a. | n.a. | n.a. | 2022 | 0 | 0 | 0 | Max
NDPMC1A3 | Industry | Techs_HeatFood | Biomass Heater | INHFOBIO | NO | YES | n.a. | n.a. | n.a. | n.a. | n.a. | 2022 | interp | interp | 0.03 | Min/Max
NDPMC1A3 | Industry | Techs_HeatFood | Diesel Heater | INHFODSL | NO | YES | n.a. | n.a. | n.a. | n.a. | n.a. | 2022 | 0 | 0 | 0 | Min
NDPMC1A3 | Industry | Techs_HeatFood | Electric Heater | INHFOELE | NO | YES | n.a. | n.a. | n.a. | n.a. | n.a. | 2022 | interp | interp | 0.6 | Min/Max
NDPMC1A3 | Industry | Techs_HeatFood | Fuel Oil Heater | INHFOFOI | NO | YES | n.a. | n.a. | n.a. | n.a. | n.a. | 2022 | interp | interp | 0.04 | Min/Max
NDPMC1A3 | Industry | Techs_HeatFood | LPG Heater | INHFOLPG | NO | YES | n.a. | n.a. | n.a. | n.a. | n.a. | 2022 | interp | interp | 0.33 | Min/Max
NDPMC1A3 | Industry | Techs_HeatFood | Microwave Heater | INHFOMCO | NO | YES | n.a. | n.a. | n.a. | n.a. | n.a. | 2022 | 0 | 0 | 0 | Max
NDPMC1A3 | Industry | Techs_HeatGlass | Electric Glass | INHGLELE | NO | YES | n.a. | n.a. | n.a. | n.a. | n.a. | 2022 | 0 | 0 | 0 | Max
NDPMC1A3 | Industry | Techs_HeatGlass | Fuel Oil Glass | INHGLFOI | NO | YES | n.a. | n.a. | n.a. | n.a. | n.a. | 2022 | interp | interp | 0.99 | Min/Max
NDPMC1A3 | Industry | Techs_HeatGlass | Hydrogen Glass | INHGLHYD | NO | YES | n.a. | n.a. | n.a. | n.a. | n.a. | 2022 | 0 | 0 | 0 | Max
NDPMC1A3 | Industry | Techs_HeatGlass | LPG Glass | INHGLLPG | NO | YES | n.a. | n.a. | n.a. | n.a. | n.a. | 2022 | 0 | 0 | 0 | Min
NDPMC1A3 | Industry | Techs_HeatGlass | Natural Gas Glass | INHGLNGS | NO | YES | n.a. | n.a. | n.a. | n.a. | n.a. | 2022 | 0 | 0 | 0 | Max
NDPMC1A3 | Industry | Techs_LiftTruck | Diesel LiftTruck | INLTRDSL | NO | YES | n.a. | n.a. | n.a. | n.a. | n.a. | 2022 | interp | interp | 0.68 | Min/Max
NDPMC1A3 | Industry | Techs_LiftTruck | Electric LiftTruck | INLTRELE | NO | YES | n.a. | n.a. | n.a. | n.a. | n.a. | 2022 | 0 | 0 | 0 | Min
NDPMC1A3 | Industry | Techs_LiftTruck | LPG LiftTruck | INLTRLPG | NO | YES | n.a. | n.a. | n.a. | n.a. | n.a. | 2022 | interp | interp | 0.31 | Min/Max
NDPMC1A3 | Industry | Techs_OnsitePowerGen | Biomass OnsitePowerGen | INOPGBIO | NO | YES | n.a. | n.a. | n.a. | n.a. | n.a. | 2022 | interp | interp | 0.77 | Min/Max
NDPMC1A3 | Industry | Techs_OnsitePowerGen | Diesel OnsitePowerGen | INOPGDSL | NO | YES | n.a. | n.a. | n.a. | n.a. | n.a. | 2022 | interp | interp | 0.22 | Min/Max
NDPMC1A3 | Industry | Techs_OnsitePowerGen | Electric OnsitePowerGen | INOPGELE | NO | YES | n.a. | n.a. | n.a. | n.a. | n.a. | 2022 | 0 | 0 | 0 | Max
NDPMC1A3 | Industry | Techs_OnsitePowerGen | LPG OnsitePowerGen | INOPGLPG | NO | YES | n.a. | n.a. | n.a. | n.a. | n.a. | 2022 | 0 | 0 | 0 | Min
NDPMC1A3 | Transport | Heavy Freight | Electric Heavy Freight | TRYTKELE | NO | YES | n.a. | n.a. | n.a. | n.a. | n.a. | 2022 | 0 | 0 | 0 | Max
NDPMC1A3 | Transport | Heavy Freight | Hydrogen Heavy Freight | TRYTKHYD | NO | YES | n.a. | n.a. | n.a. | n.a. | n.a. | 2022 | 0 | 0 | 0 | Max
NDPMC1A3 | Transport | Heavy Freight | Hybrid Diesel Heavy Freight | TRYTKPHD | NO | YES | n.a. | n.a. | n.a. | n.a. | n.a. | 2022 | 0 | 0 | 0 | Max
NDPMC1A3 | Transport | Light Freight | Electric Light Freight | TRYLFELE | NO | YES | n.a. | n.a. | n.a. | n.a. | n.a. | 2022 | 0 | 0 | 0 | Max
NDPMC1A3 | Transport | Light Freight | Hybrid Diesel Light Freight | TRYLFPHD | NO | YES | n.a. | n.a. | n.a. | n.a. | n.a. | 2022 | 0 | 0 | 0 | Max
NDPMC1A3 | Transport | Light Freight | Hybrid Gasoline Light Freight | TRYLFPHG | NO | YES | n.a. | n.a. | n.a. | n.a. | n.a. | 2022 | 0 | 0 | 0 | Max
NDPMC1A3 | Transport | Private | Electric Motorcycle | TRMOTELE | NO | YES | n.a. | n.a. | n.a. | n.a. | n.a. | 2022 | 0 | 0 | 0 | Max
NDPMC1A3 | Transport | Private | Hybrid Gasoline Sedan | TRSEDPHG | NO | YES | n.a. | n.a. | n.a. | n.a. | n.a. | 2022 | 0.025 | 0.035 | 0.05 | Max
NDPMC1A3 | Transport | Private | Hybrid Diesel SUV | TRSUVPHD | NO | YES | n.a. | n.a. | n.a. | n.a. | n.a. | 2022 | 0.01 | 0.015 | 0.025 | Max
NDPMC1A3 | Transport | Private | Hybrid Gasoline SUV | TRSUVPHG | NO | YES | n.a. | n.a. | n.a. | n.a. | n.a. | 2022 | 0.01 | 0.015 | 0.025 | Max
NDPMC1A3 | Transport | Public | Electric Bus | TRBUSELE | NO | YES | n.a. | n.a. | n.a. | n.a. | n.a. | 2022 | 0 | 0 | 0 | Max
NDPMC1A3 | Transport | Public | Hydrogen Bus | TRBUSHYD | NO | YES | n.a. | n.a. | n.a. | n.a. | n.a. | 2022 | 0 | 0 | 0 | Max
NDPMC1A3 | Transport | Public | Hybrid Diesel Bus | TRBUSPHD | NO | YES | n.a. | n.a. | n.a. | n.a. | n.a. | 2022 | 0 | 0 | 0 | Max
NDPMC1A3 | Transport | Public | Electric Minibus | TRMBUSELE | NO | YES | n.a. | n.a. | n.a. | n.a. | n.a. | 2022 | 0 | 0 | 0 | Max
NDPMC1A3 | Transport | Public | Hydrogen Minibus | TRMBUSHYD | NO | YES | n.a. | n.a. | n.a. | n.a. | n.a. | 2022 | 0 | 0 | 0 | Max
NDPMC1A3 | Transport | Public | Hybrid Diesel Minibus | TRMBUSPHD | NO | YES | n.a. | n.a. | n.a. | n.a. | n.a. | 2022 | 0 | 0 | 0 | Max
NDPMC1A3 | Transport | Public | Electric Taxi | TRTAXELE | NO | YES | n.a. | n.a. | n.a. | n.a. | n.a. | 2022 | 0 | 0 | 0 | Max
NDPMC1A3 | Transport | Public | Hybrid Diesel Taxi | TRTAXPHD | NO | YES | n.a. | n.a. | n.a. | n.a. | n.a. | 2022 | 0.01 | 0.015 | 0.025 | Max
NDPMC1A3 | Transport | Public | Hybrid Gasoline Taxi | TRTAXPHG | NO | YES | n.a. | n.a. | n.a. | n.a. | n.a. | 2022 | 0.01 | 0.015 | 0.025 | Max
NDPMC2A1 | Industry | Techs_Boilers | Biomass Boiler | INBOIBIO | NO | YES | n.a. | n.a. | n.a. | n.a. | n.a. | 2022 | interp | interp | 0.4 | Min/Max
NDPMC2A1 | Industry | Techs_Boilers | Diesel Boiler | INBOIDSL | NO | YES | n.a. | n.a. | n.a. | n.a. | n.a. | 2022 | interp | interp | 0.01 | Min/Max
NDPMC2A1 | Industry | Techs_Boilers | Electric Boiler | INBOIELE | NO | YES | n.a. | n.a. | n.a. | n.a. | n.a. | 2022 | 0 | 0 | 0 | Max
NDPMC2A1 | Industry | Techs_Boilers | Fuel Oil Boiler | INBOIFOI | NO | YES | n.a. | n.a. | n.a. | n.a. | n.a. | 2022 | interp | interp | 0.55 | Min/Max
NDPMC2A1 | Industry | Techs_Boilers | Hydrogen Boiler | INBOIHYD | NO | YES | n.a. | n.a. | n.a. | n.a. | n.a. | 2022 | 0 | 0 | 0 | Max
NDPMC2A1 | Industry | Techs_Boilers | LPG Boiler | INBOILPG | NO | YES | n.a. | n.a. | n.a. | n.a. | n.a. | 2022 | 0 | 0 | 0 | Min
NDPMC2A1 | Industry | Techs_Boilers | Natural Gas Boiler | INBOINGS | NO | YES | n.a. | n.a. | n.a. | n.a. | n.a. | 2022 | 0 | 0 | 0 | Max
NDPMC2A1 | Industry | Techs_HeatFood | Biomass Heater | INHFOBIO | NO | YES | n.a. | n.a. | n.a. | n.a. | n.a. | 2022 | interp | interp | 0.03 | Min/Max
NDPMC2A1 | Industry | Techs_HeatFood | Diesel Heater | INHFODSL | NO | YES | n.a. | n.a. | n.a. | n.a. | n.a. | 2022 | 0 | 0 | 0 | Min
NDPMC2A1 | Industry | Techs_HeatFood | Electric Heater | INHFOELE | NO | YES | n.a. | n.a. | n.a. | n.a. | n.a. | 2022 | interp | interp | 0.6 | Min/Max
NDPMC2A1 | Industry | Techs_HeatFood | Fuel Oil Heater | INHFOFOI | NO | YES | n.a. | n.a. | n.a. | n.a. | n.a. | 2022 | interp | interp | 0.04 | Min/Max
NDPMC2A1 | Industry | Techs_HeatFood | LPG Heater | INHFOLPG | NO | YES | n.a. | n.a. | n.a. | n.a. | n.a. | 2022 | interp | interp | 0.33 | Min/Max
NDPMC2A1 | Industry | Techs_HeatFood | Microwave Heater | INHFOMCO | NO | YES | n.a. | n.a. | n.a. | n.a. | n.a. | 2022 | 0 | 0 | 0 | Max
NDPMC2A1 | Industry | Techs_HeatGlass | Electric Glass | INHGLELE | NO | YES | n.a. | n.a. | n.a. | n.a. | n.a. | 2022 | 0 | 0 | 0 | Max
NDPMC2A1 | Industry | Techs_HeatGlass | Fuel Oil Glass | INHGLFOI | NO | YES | n.a. | n.a. | n.a. | n.a. | n.a. | 2022 | interp | interp | 0.99 | Min/Max
NDPMC2A1 | Industry | Techs_HeatGlass | Hydrogen Glass | INHGLHYD | NO | YES | n.a. | n.a. | n.a. | n.a. | n.a. | 2022 | 0 | 0 | 0 | Max
NDPMC2A1 | Industry | Techs_HeatGlass | LPG Glass | INHGLLPG | NO | YES | n.a. | n.a. | n.a. | n.a. | n.a. | 2022 | 0 | 0 | 0 | Min
NDPMC2A1 | Industry | Techs_HeatGlass | Natural Gas Glass | INHGLNGS | NO | YES | n.a. | n.a. | n.a. | n.a. | n.a. | 2022 | 0 | 0 | 0 | Max
NDPMC2A1 | Industry | Techs_LiftTruck | Diesel LiftTruck | INLTRDSL | NO | YES | n.a. | n.a. | n.a. | n.a. | n.a. | 2022 | interp | interp | 0.68 | Min/Max
NDPMC2A1 | Industry | Techs_LiftTruck | Electric LiftTruck | INLTRELE | NO | YES | n.a. | n.a. | n.a. | n.a. | n.a. | 2022 | 0 | 0 | 0 | Min
NDPMC2A1 | Industry | Techs_LiftTruck | LPG LiftTruck | INLTRLPG | NO | YES | n.a. | n.a. | n.a. | n.a. | n.a. | 2022 | interp | interp | 0.31 | Min/Max
NDPMC2A1 | Industry | Techs_OnsitePowerGen | Biomass OnsitePowerGen | INOPGBIO | NO | YES | n.a. | n.a. | n.a. | n.a. | n.a. | 2022 | interp | interp | 0.77 | Min/Max
NDPMC2A1 | Industry | Techs_OnsitePowerGen | Diesel OnsitePowerGen | INOPGDSL | NO | YES | n.a. | n.a. | n.a. | n.a. | n.a. | 2022 | interp | interp | 0.22 | Min/Max
NDPMC2A1 | Industry | Techs_OnsitePowerGen | Electric OnsitePowerGen | INOPGELE | NO | YES | n.a. | n.a. | n.a. | n.a. | n.a. | 2022 | 0 | 0 | 0 | Max
NDPMC2A1 | Industry | Techs_OnsitePowerGen | LPG OnsitePowerGen | INOPGLPG | NO | YES | n.a. | n.a. | n.a. | n.a. | n.a. | 2022 | 0 | 0 | 0 | Min
NDPMC2A1 | Transport | Heavy Freight | Electric Heavy Freight | TRYTKELE | NO | YES | n.a. | n.a. | n.a. | n.a. | n.a. | 2022 | 0 | 0 | 0 | Max
NDPMC2A1 | Transport | Heavy Freight | Hydrogen Heavy Freight | TRYTKHYD | NO | YES | n.a. | n.a. | n.a. | n.a. | n.a. | 2022 | 0 | 0 | 0 | Max
NDPMC2A1 | Transport | Heavy Freight | Hybrid Diesel Heavy Freight | TRYTKPHD | NO | YES | n.a. | n.a. | n.a. | n.a. | n.a. | 2022 | 0 | 0 | 0 | Max
NDPMC2A1 | Transport | Light Freight | Electric Light Freight | TRYLFELE | NO | YES | n.a. | n.a. | n.a. | n.a. | n.a. | 2022 | 0 | 0 | 0 | Max
NDPMC2A1 | Transport | Light Freight | Hybrid Diesel Light Freight | TRYLFPHD | NO | YES | n.a. | n.a. | n.a. | n.a. | n.a. | 2022 | 0 | 0 | 0 | Max
NDPMC2A1 | Transport | Light Freight | Hybrid Gasoline Light Freight | TRYLFPHG | NO | YES | n.a. | n.a. | n.a. | n.a. | n.a. | 2022 | 0 | 0 | 0 | Max
NDPMC2A1 | Transport | Private | Electric Motorcycle | TRMOTELE | NO | YES | n.a. | n.a. | n.a. | n.a. | n.a. | 2022 | 0 | 0 | 0 | Max
NDPMC2A1 | Transport | Private | Hybrid Gasoline Sedan | TRSEDPHG | NO | YES | n.a. | n.a. | n.a. | n.a. | n.a. | 2022 | 0.025 | 0.035 | 0.05 | Max
NDPMC2A1 | Transport | Private | Hybrid Diesel SUV | TRSUVPHD | NO | YES | n.a. | n.a. | n.a. | n.a. | n.a. | 2022 | 0.01 | 0.015 | 0.025 | Max
NDPMC2A1 | Transport | Private | Hybrid Gasoline SUV | TRSUVPHG | NO | YES | n.a. | n.a. | n.a. | n.a. | n.a. | 2022 | 0.01 | 0.015 | 0.025 | Max
NDPMC2A1 | Transport | Public | Electric Bus | TRBUSELE | NO | YES | n.a. | n.a. | n.a. | n.a. | n.a. | 2022 | 0 | 0 | 0 | Max
NDPMC2A1 | Transport | Public | Hydrogen Bus | TRBUSHYD | NO | YES | n.a. | n.a. | n.a. | n.a. | n.a. | 2022 | 0 | 0 | 0 | Max
NDPMC2A1 | Transport | Public | Hybrid Diesel Bus | TRBUSPHD | NO | YES | n.a. | n.a. | n.a. | n.a. | n.a. | 2022 | 0 | 0 | 0 | Max
NDPMC2A1 | Transport | Public | Electric Minibus | TRMBUSELE | NO | YES | n.a. | n.a. | n.a. | n.a. | n.a. | 2022 | 0 | 0 | 0 | Max
NDPMC2A1 | Transport | Public | Hydrogen Minibus | TRMBUSHYD | NO | YES | n.a. | n.a. | n.a. | n.a. | n.a. | 2022 | 0 | 0 | 0 | Max
NDPMC2A1 | Transport | Public | Hybrid Diesel Minibus | TRMBUSPHD | NO | YES | n.a. | n.a. | n.a. | n.a. | n.a. | 2022 | 0 | 0 | 0 | Max
NDPMC2A1 | Transport | Public | Electric Taxi | TRTAXELE | NO | YES | n.a. | n.a. | n.a. | n.a. | n.a. | 2022 | 0 | 0 | 0 | Max
NDPMC2A1 | Transport | Public | Hybrid Diesel Taxi | TRTAXPHD | NO | YES | n.a. | n.a. | n.a. | n.a. | n.a. | 2022 | 0.01 | 0.015 | 0.025 | Max
NDPMC2A1 | Transport | Public | Hybrid Gasoline Taxi | TRTAXPHG | NO | YES | n.a. | n.a. | n.a. | n.a. | n.a. | 2022 | 0.01 | 0.015 | 0.025 | Max
NDPMC2A2 | Industry | Techs_Boilers | Biomass Boiler | INBOIBIO | NO | YES | n.a. | n.a. | n.a. | n.a. | n.a. | 2022 | interp | interp | 0.4 | Min/Max
NDPMC2A2 | Industry | Techs_Boilers | Diesel Boiler | INBOIDSL | NO | YES | n.a. | n.a. | n.a. | n.a. | n.a. | 2022 | interp | interp | 0.01 | Min/Max
NDPMC2A2 | Industry | Techs_Boilers | Electric Boiler | INBOIELE | NO | YES | n.a. | n.a. | n.a. | n.a. | n.a. | 2022 | 0 | 0 | 0 | Max
NDPMC2A2 | Industry | Techs_Boilers | Fuel Oil Boiler | INBOIFOI | NO | YES | n.a. | n.a. | n.a. | n.a. | n.a. | 2022 | interp | interp | 0.55 | Min/Max
NDPMC2A2 | Industry | Techs_Boilers | Hydrogen Boiler | INBOIHYD | NO | YES | n.a. | n.a. | n.a. | n.a. | n.a. | 2022 | 0 | 0 | 0 | Max
NDPMC2A2 | Industry | Techs_Boilers | LPG Boiler | INBOILPG | NO | YES | n.a. | n.a. | n.a. | n.a. | n.a. | 2022 | 0 | 0 | 0 | Min
NDPMC2A2 | Industry | Techs_Boilers | Natural Gas Boiler | INBOINGS | NO | YES | n.a. | n.a. | n.a. | n.a. | n.a. | 2022 | 0 | 0 | 0 | Max
NDPMC2A2 | Industry | Techs_HeatFood | Biomass Heater | INHFOBIO | NO | YES | n.a. | n.a. | n.a. | n.a. | n.a. | 2022 | interp | interp | 0.03 | Min/Max
NDPMC2A2 | Industry | Techs_HeatFood | Diesel Heater | INHFODSL | NO | YES | n.a. | n.a. | n.a. | n.a. | n.a. | 2022 | 0 | 0 | 0 | Min
NDPMC2A2 | Industry | Techs_HeatFood | Electric Heater | INHFOELE | NO | YES | n.a. | n.a. | n.a. | n.a. | n.a. | 2022 | interp | interp | 0.6 | Min/Max
NDPMC2A2 | Industry | Techs_HeatFood | Fuel Oil Heater | INHFOFOI | NO | YES | n.a. | n.a. | n.a. | n.a. | n.a. | 2022 | interp | interp | 0.04 | Min/Max
NDPMC2A2 | Industry | Techs_HeatFood | LPG Heater | INHFOLPG | NO | YES | n.a. | n.a. | n.a. | n.a. | n.a. | 2022 | interp | interp | 0.33 | Min/Max
NDPMC2A2 | Industry | Techs_HeatFood | Microwave Heater | INHFOMCO | NO | YES | n.a. | n.a. | n.a. | n.a. | n.a. | 2022 | 0 | 0 | 0 | Max
NDPMC2A2 | Industry | Techs_HeatGlass | Electric Glass | INHGLELE | NO | YES | n.a. | n.a. | n.a. | n.a. | n.a. | 2022 | 0 | 0 | 0 | Max
NDPMC2A2 | Industry | Techs_HeatGlass | Fuel Oil Glass | INHGLFOI | NO | YES | n.a. | n.a. | n.a. | n.a. | n.a. | 2022 | interp | interp | 0.99 | Min/Max
NDPMC2A2 | Industry | Techs_HeatGlass | Hydrogen Glass | INHGLHYD | NO | YES | n.a. | n.a. | n.a. | n.a. | n.a. | 2022 | 0 | 0 | 0 | Max
NDPMC2A2 | Industry | Techs_HeatGlass | LPG Glass | INHGLLPG | NO | YES | n.a. | n.a. | n.a. | n.a. | n.a. | 2022 | 0 | 0 | 0 | Min
NDPMC2A2 | Industry | Techs_HeatGlass | Natural Gas Glass | INHGLNGS | NO | YES | n.a. | n.a. | n.a. | n.a. | n.a. | 2022 | 0 | 0 | 0 | Max
NDPMC2A2 | Industry | Techs_LiftTruck | Diesel LiftTruck | INLTRDSL | NO | YES | n.a. | n.a. | n.a. | n.a. | n.a. | 2022 | interp | interp | 0.68 | Min/Max
NDPMC2A2 | Industry | Techs_LiftTruck | Electric LiftTruck | INLTRELE | NO | YES | n.a. | n.a. | n.a. | n.a. | n.a. | 2022 | 0 | 0 | 0 | Min
NDPMC2A2 | Industry | Techs_LiftTruck | LPG LiftTruck | INLTRLPG | NO | YES | n.a. | n.a. | n.a. | n.a. | n.a. | 2022 | interp | interp | 0.31 | Min/Max
NDPMC2A2 | Industry | Techs_OnsitePowerGen | Biomass OnsitePowerGen | INOPGBIO | NO | YES | n.a. | n.a. | n.a. | n.a. | n.a. | 2022 | interp | interp | 0.77 | Min/Max
NDPMC2A2 | Industry | Techs_OnsitePowerGen | Diesel OnsitePowerGen | INOPGDSL | NO | YES | n.a. | n.a. | n.a. | n.a. | n.a. | 2022 | interp | interp | 0.22 | Min/Max
NDPMC2A2 | Industry | Techs_OnsitePowerGen | Electric OnsitePowerGen | INOPGELE | NO | YES | n.a. | n.a. | n.a. | n.a. | n.a. | 2022 | 0 | 0 | 0 | Max
NDPMC2A2 | Industry | Techs_OnsitePowerGen | LPG OnsitePowerGen | INOPGLPG | NO | YES | n.a. | n.a. | n.a. | n.a. | n.a. | 2022 | 0 | 0 | 0 | Min
NDPMC2A2 | Transport | Heavy Freight | Electric Heavy Freight | TRYTKELE | NO | YES | n.a. | n.a. | n.a. | n.a. | n.a. | 2022 | 0 | 0 | 0 | Max
NDPMC2A2 | Transport | Heavy Freight | Hydrogen Heavy Freight | TRYTKHYD | NO | YES | n.a. | n.a. | n.a. | n.a. | n.a. | 2022 | 0 | 0 | 0 | Max
NDPMC2A2 | Transport | Heavy Freight | Hybrid Diesel Heavy Freight | TRYTKPHD | NO | YES | n.a. | n.a. | n.a. | n.a. | n.a. | 2022 | 0 | 0 | 0 | Max
NDPMC2A2 | Transport | Light Freight | Electric Light Freight | TRYLFELE | NO | YES | n.a. | n.a. | n.a. | n.a. | n.a. | 2022 | 0 | 0 | 0 | Max
NDPMC2A2 | Transport | Light Freight | Hybrid Diesel Light Freight | TRYLFPHD | NO | YES | n.a. | n.a. | n.a. | n.a. | n.a. | 2022 | 0 | 0 | 0 | Max
NDPMC2A2 | Transport | Light Freight | Hybrid Gasoline Light Freight | TRYLFPHG | NO | YES | n.a. | n.a. | n.a. | n.a. | n.a. | 2022 | 0 | 0 | 0 | Max
NDPMC2A2 | Transport | Private | Electric Motorcycle | TRMOTELE | NO | YES | n.a. | n.a. | n.a. | n.a. | n.a. | 2022 | 0 | 0 | 0 | Max
NDPMC2A2 | Transport | Private | Hybrid Gasoline Sedan | TRSEDPHG | NO | YES | n.a. | n.a. | n.a. | n.a. | n.a. | 2022 | 0.025 | 0.035 | 0.05 | Max
NDPMC2A2 | Transport | Private | Hybrid Diesel SUV | TRSUVPHD | NO | YES | n.a. | n.a. | n.a. | n.a. | n.a. | 2022 | 0.01 | 0.015 | 0.025 | Max
NDPMC2A2 | Transport | Private | Hybrid Gasoline SUV | TRSUVPHG | NO | YES | n.a. | n.a. | n.a. | n.a. | n.a. | 2022 | 0.01 | 0.015 | 0.025 | Max
NDPMC2A2 | Transport | Public | Electric Bus | TRBUSELE | NO | YES | n.a. | n.a. | n.a. | n.a. | n.a. | 2022 | 0 | 0 | 0 | Max
NDPMC2A2 | Transport | Public | Hydrogen Bus | TRBUSHYD | NO | YES | n.a. | n.a. | n.a. | n.a. | n.a. | 2022 | 0 | 0 | 0 | Max
NDPMC2A2 | Transport | Public | Hybrid Diesel Bus | TRBUSPHD | NO | YES | n.a. | n.a. | n.a. | n.a. | n.a. | 2022 | 0 | 0 | 0 | Max
NDPMC2A2 | Transport | Public | Electric Minibus | TRMBUSELE | NO | YES | n.a. | n.a. | n.a. | n.a. | n.a. | 2022 | 0 | 0 | 0 | Max
NDPMC2A2 | Transport | Public | Hydrogen Minibus | TRMBUSHYD | NO | YES | n.a. | n.a. | n.a. | n.a. | n.a. | 2022 | 0 | 0 | 0 | Max
NDPMC2A2 | Transport | Public | Hybrid Diesel Minibus | TRMBUSPHD | NO | YES | n.a. | n.a. | n.a. | n.a. | n.a. | 2022 | 0 | 0 | 0 | Max
NDPMC2A2 | Transport | Public | Electric Taxi | TRTAXELE | NO | YES | n.a. | n.a. | n.a. | n.a. | n.a. | 2022 | 0 | 0 | 0 | Max
NDPMC2A2 | Transport | Public | Hybrid Diesel Taxi | TRTAXPHD | NO | YES | n.a. | n.a. | n.a. | n.a. | n.a. | 2022 | 0.01 | 0.015 | 0.025 | Max
NDPMC2A2 | Transport | Public | Hybrid Gasoline Taxi | TRTAXPHG | NO | YES | n.a. | n.a. | n.a. | n.a. | n.a. | 2022 | 0.01 | 0.015 | 0.025 | Max
NDPMC2A3 | Industry | Techs_Boilers | Biomass Boiler | INBOIBIO | NO | YES | n.a. | n.a. | n.a. | n.a. | n.a. | 2022 | interp | interp | 0.4 | Min/Max
NDPMC2A3 | Industry | Techs_Boilers | Diesel Boiler | INBOIDSL | NO | YES | n.a. | n.a. | n.a. | n.a. | n.a. | 2022 | interp | interp | 0.01 | Min/Max
NDPMC2A3 | Industry | Techs_Boilers | Electric Boiler | INBOIELE | NO | YES | n.a. | n.a. | n.a. | n.a. | n.a. | 2022 | 0 | 0 | 0 | Max
NDPMC2A3 | Industry | Techs_Boilers | Fuel Oil Boiler | INBOIFOI | NO | YES | n.a. | n.a. | n.a. | n.a. | n.a. | 2022 | interp | interp | 0.55 | Min/Max
NDPMC2A3 | Industry | Techs_Boilers | Hydrogen Boiler | INBOIHYD | NO | YES | n.a. | n.a. | n.a. | n.a. | n.a. | 2022 | 0 | 0 | 0 | Max
NDPMC2A3 | Industry | Techs_Boilers | LPG Boiler | INBOILPG | NO | YES | n.a. | n.a. | n.a. | n.a. | n.a. | 2022 | 0 | 0 | 0 | Min
NDPMC2A3 | Industry | Techs_Boilers | Natural Gas Boiler | INBOINGS | NO | YES | n.a. | n.a. | n.a. | n.a. | n.a. | 2022 | 0 | 0 | 0 | Max
NDPMC2A3 | Industry | Techs_HeatFood | Biomass Heater | INHFOBIO | NO | YES | n.a. | n.a. | n.a. | n.a. | n.a. | 2022 | interp | interp | 0.03 | Min/Max
NDPMC2A3 | Industry | Techs_HeatFood | Diesel Heater | INHFODSL | NO | YES | n.a. | n.a. | n.a. | n.a. | n.a. | 2022 | 0 | 0 | 0 | Min
NDPMC2A3 | Industry | Techs_HeatFood | Electric Heater | INHFOELE | NO | YES | n.a. | n.a. | n.a. | n.a. | n.a. | 2022 | interp | interp | 0.6 | Min/Max
NDPMC2A3 | Industry | Techs_HeatFood | Fuel Oil Heater | INHFOFOI | NO | YES | n.a. | n.a. | n.a. | n.a. | n.a. | 2022 | interp | interp | 0.04 | Min/Max
NDPMC2A3 | Industry | Techs_HeatFood | LPG Heater | INHFOLPG | NO | YES | n.a. | n.a. | n.a. | n.a. | n.a. | 2022 | interp | interp | 0.33 | Min/Max
NDPMC2A3 | Industry | Techs_HeatFood | Microwave Heater | INHFOMCO | NO | YES | n.a. | n.a. | n.a. | n.a. | n.a. | 2022 | 0 | 0 | 0 | Max
NDPMC2A3 | Industry | Techs_HeatGlass | Electric Glass | INHGLELE | NO | YES | n.a. | n.a. | n.a. | n.a. | n.a. | 2022 | 0 | 0 | 0 | Max
NDPMC2A3 | Industry | Techs_HeatGlass | Fuel Oil Glass | INHGLFOI | NO | YES | n.a. | n.a. | n.a. | n.a. | n.a. | 2022 | interp | interp | 0.99 | Min/Max
NDPMC2A3 | Industry | Techs_HeatGlass | Hydrogen Glass | INHGLHYD | NO | YES | n.a. | n.a. | n.a. | n.a. | n.a. | 2022 | 0 | 0 | 0 | Max
NDPMC2A3 | Industry | Techs_HeatGlass | LPG Glass | INHGLLPG | NO | YES | n.a. | n.a. | n.a. | n.a. | n.a. | 2022 | 0 | 0 | 0 | Min
NDPMC2A3 | Industry | Techs_HeatGlass | Natural Gas Glass | INHGLNGS | NO | YES | n.a. | n.a. | n.a. | n.a. | n.a. | 2022 | 0 | 0 | 0 | Max
NDPMC2A3 | Industry | Techs_LiftTruck | Diesel LiftTruck | INLTRDSL | NO | YES | n.a. | n.a. | n.a. | n.a. | n.a. | 2022 | interp | interp | 0.68 | Min/Max
NDPMC2A3 | Industry | Techs_LiftTruck | Electric LiftTruck | INLTRELE | NO | YES | n.a. | n.a. | n.a. | n.a. | n.a. | 2022 | 0 | 0 | 0 | Min
NDPMC2A3 | Industry | Techs_LiftTruck | LPG LiftTruck | INLTRLPG | NO | YES | n.a. | n.a. | n.a. | n.a. | n.a. | 2022 | interp | interp | 0.31 | Min/Max
NDPMC2A3 | Industry | Techs_OnsitePowerGen | Biomass OnsitePowerGen | INOPGBIO | NO | YES | n.a. | n.a. | n.a. | n.a. | n.a. | 2022 | interp | interp | 0.77 | Min/Max
NDPMC2A3 | Industry | Techs_OnsitePowerGen | Diesel OnsitePowerGen | INOPGDSL | NO | YES | n.a. | n.a. | n.a. | n.a. | n.a. | 2022 | interp | interp | 0.22 | Min/Max
NDPMC2A3 | Industry | Techs_OnsitePowerGen | Electric OnsitePowerGen | INOPGELE | NO | YES | n.a. | n.a. | n.a. | n.a. | n.a. | 2022 | 0 | 0 | 0 | Max
NDPMC2A3 | Industry | Techs_OnsitePowerGen | LPG OnsitePowerGen | INOPGLPG | NO | YES | n.a. | n.a. | n.a. | n.a. | n.a. | 2022 | 0 | 0 | 0 | Min
NDPMC2A3 | Transport | Heavy Freight | Electric Heavy Freight | TRYTKELE | NO | YES | n.a. | n.a. | n.a. | n.a. | n.a. | 2022 | 0 | 0 | 0 | Max
NDPMC2A3 | Transport | Heavy Freight | Hydrogen Heavy Freight | TRYTKHYD | NO | YES | n.a. | n.a. | n.a. | n.a. | n.a. | 2022 | 0 | 0 | 0 | Max
NDPMC2A3 | Transport | Heavy Freight | Hybrid Diesel Heavy Freight | TRYTKPHD | NO | YES | n.a. | n.a. | n.a. | n.a. | n.a. | 2022 | 0 | 0 | 0 | Max
NDPMC2A3 | Transport | Light Freight | Electric Light Freight | TRYLFELE | NO | YES | n.a. | n.a. | n.a. | n.a. | n.a. | 2022 | 0 | 0 | 0 | Max
NDPMC2A3 | Transport | Light Freight | Hybrid Diesel Light Freight | TRYLFPHD | NO | YES | n.a. | n.a. | n.a. | n.a. | n.a. | 2022 | 0 | 0 | 0 | Max
NDPMC2A3 | Transport | Light Freight | Hybrid Gasoline Light Freight | TRYLFPHG | NO | YES | n.a. | n.a. | n.a. | n.a. | n.a. | 2022 | 0 | 0 | 0 | Max
NDPMC2A3 | Transport | Private | Electric Motorcycle | TRMOTELE | NO | YES | n.a. | n.a. | n.a. | n.a. | n.a. | 2022 | 0 | 0 | 0 | Max
NDPMC2A3 | Transport | Private | Hybrid Gasoline Sedan | TRSEDPHG | NO | YES | n.a. | n.a. | n.a. | n.a. | n.a. | 2022 | 0.025 | 0.035 | 0.05 | Max
NDPMC2A3 | Transport | Private | Hybrid Diesel SUV | TRSUVPHD | NO | YES | n.a. | n.a. | n.a. | n.a. | n.a. | 2022 | 0.01 | 0.015 | 0.025 | Max
NDPMC2A3 | Transport | Private | Hybrid Gasoline SUV | TRSUVPHG | NO | YES | n.a. | n.a. | n.a. | n.a. | n.a. | 2022 | 0.01 | 0.015 | 0.025 | Max
NDPMC2A3 | Transport | Public | Electric Bus | TRBUSELE | NO | YES | n.a. | n.a. | n.a. | n.a. | n.a. | 2022 | 0 | 0 | 0 | Max
NDPMC2A3 | Transport | Public | Hydrogen Bus | TRBUSHYD | NO | YES | n.a. | n.a. | n.a. | n.a. | n.a. | 2022 | 0 | 0 | 0 | Max
NDPMC2A3 | Transport | Public | Hybrid Diesel Bus | TRBUSPHD | NO | YES | n.a. | n.a. | n.a. | n.a. | n.a. | 2022 | 0 | 0 | 0 | Max
NDPMC2A3 | Transport | Public | Electric Minibus | TRMBUSELE | NO | YES | n.a. | n.a. | n.a. | n.a. | n.a. | 2022 | 0 | 0 | 0 | Max
NDPMC2A3 | Transport | Public | Hydrogen Minibus | TRMBUSHYD | NO | YES | n.a. | n.a. | n.a. | n.a. | n.a. | 2022 | 0 | 0 | 0 | Max
NDPMC2A3 | Transport | Public | Hybrid Diesel Minibus | TRMBUSPHD | NO | YES | n.a. | n.a. | n.a. | n.a. | n.a. | 2022 | 0 | 0 | 0 | Max
NDPMC2A3 | Transport | Public | Electric Taxi | TRTAXELE | NO | YES | n.a. | n.a. | n.a. | n.a. | n.a. | 2022 | 0 | 0 | 0 | Max
NDPMC2A3 | Transport | Public | Hybrid Diesel Taxi | TRTAXPHD | NO | YES | n.a. | n.a. | n.a. | n.a. | n.a. | 2022 | 0.01 | 0.015 | 0.025 | Max
NDPMC2A3 | Transport | Public | Hybrid Gasoline Taxi | TRTAXPHG | NO | YES | n.a. | n.a. | n.a. | n.a. | n.a. | 2022 | 0.01 | 0.015 | 0.025 | Max
NDPMC3A1I | Industry | Techs_Boilers | Biomass Boiler | INBOIBIO | NO | YES | n.a. | n.a. | n.a. | n.a. | n.a. | 2022 | interp | interp | 0.4 | Min/Max
NDPMC3A1I | Industry | Techs_Boilers | Diesel Boiler | INBOIDSL | NO | YES | n.a. | n.a. | n.a. | n.a. | n.a. | 2022 | interp | interp | 0.01 | Min/Max
NDPMC3A1I | Industry | Techs_Boilers | Electric Boiler | INBOIELE | NO | YES | n.a. | n.a. | n.a. | n.a. | n.a. | 2022 | 0 | 0 | 0 | Max
NDPMC3A1I | Industry | Techs_Boilers | Fuel Oil Boiler | INBOIFOI | NO | YES | n.a. | n.a. | n.a. | n.a. | n.a. | 2022 | interp | interp | 0.55 | Min/Max
NDPMC3A1I | Industry | Techs_Boilers | Hydrogen Boiler | INBOIHYD | NO | YES | n.a. | n.a. | n.a. | n.a. | n.a. | 2022 | 0 | 0 | 0 | Max
NDPMC3A1I | Industry | Techs_Boilers | LPG Boiler | INBOILPG | NO | YES | n.a. | n.a. | n.a. | n.a. | n.a. | 2022 | 0 | 0 | 0 | Min
NDPMC3A1I | Industry | Techs_Boilers | Natural Gas Boiler | INBOINGS | NO | YES | n.a. | n.a. | n.a. | n.a. | n.a. | 2022 | 0 | 0 | 0 | Max
NDPMC3A1I | Industry | Techs_HeatFood | Biomass Heater | INHFOBIO | NO | YES | n.a. | n.a. | n.a. | n.a. | n.a. | 2022 | interp | interp | 0.03 | Min/Max
NDPMC3A1I | Industry | Techs_HeatFood | Diesel Heater | INHFODSL | NO | YES | n.a. | n.a. | n.a. | n.a. | n.a. | 2022 | 0 | 0 | 0 | Min
NDPMC3A1I | Industry | Techs_HeatFood | Electric Heater | INHFOELE | NO | YES | n.a. | n.a. | n.a. | n.a. | n.a. | 2022 | interp | interp | 0.6 | Min/Max
NDPMC3A1I | Industry | Techs_HeatFood | Fuel Oil Heater | INHFOFOI | NO | YES | n.a. | n.a. | n.a. | n.a. | n.a. | 2022 | interp | interp | 0.04 | Min/Max
NDPMC3A1I | Industry | Techs_HeatFood | LPG Heater | INHFOLPG | NO | YES | n.a. | n.a. | n.a. | n.a. | n.a. | 2022 | interp | interp | 0.33 | Min/Max
NDPMC3A1I | Industry | Techs_HeatFood | Microwave Heater | INHFOMCO | NO | YES | n.a. | n.a. | n.a. | n.a. | n.a. | 2022 | 0 | 0 | 0 | Max
NDPMC3A1I | Industry | Techs_HeatGlass | Electric Glass | INHGLELE | NO | YES | n.a. | n.a. | n.a. | n.a. | n.a. | 2022 | 0 | 0 | 0 | Max
NDPMC3A1I | Industry | Techs_HeatGlass | Fuel Oil Glass | INHGLFOI | NO | YES | n.a. | n.a. | n.a. | n.a. | n.a. | 2022 | interp | interp | 0.99 | Min/Max
NDPMC3A1I | Industry | Techs_HeatGlass | Hydrogen Glass | INHGLHYD | NO | YES | n.a. | n.a. | n.a. | n.a. | n.a. | 2022 | 0 | 0 | 0 | Max
NDPMC3A1I | Industry | Techs_HeatGlass | LPG Glass | INHGLLPG | NO | YES | n.a. | n.a. | n.a. | n.a. | n.a. | 2022 | 0 | 0 | 0 | Min
NDPMC3A1I | Industry | Techs_HeatGlass | Natural Gas Glass | INHGLNGS | NO | YES | n.a. | n.a. | n.a. | n.a. | n.a. | 2022 | 0 | 0 | 0 | Max
NDPMC3A1I | Industry | Techs_LiftTruck | Diesel LiftTruck | INLTRDSL | NO | YES | n.a. | n.a. | n.a. | n.a. | n.a. | 2022 | interp | interp | 0.68 | Min/Max
NDPMC3A1I | Industry | Techs_LiftTruck | Electric LiftTruck | INLTRELE | NO | YES | n.a. | n.a. | n.a. | n.a. | n.a. | 2022 | 0 | 0 | 0 | Min
NDPMC3A1I | Industry | Techs_LiftTruck | LPG LiftTruck | INLTRLPG | NO | YES | n.a. | n.a. | n.a. | n.a. | n.a. | 2022 | interp | interp | 0.31 | Min/Max
NDPMC3A1I | Industry | Techs_OnsitePowerGen | Biomass OnsitePowerGen | INOPGBIO | NO | YES | n.a. | n.a. | n.a. | n.a. | n.a. | 2022 | interp | interp | 0.77 | Min/Max
NDPMC3A1I | Industry | Techs_OnsitePowerGen | Diesel OnsitePowerGen | INOPGDSL | NO | YES | n.a. | n.a. | n.a. | n.a. | n.a. | 2022 | interp | interp | 0.22 | Min/Max
NDPMC3A1I | Industry | Techs_OnsitePowerGen | Electric OnsitePowerGen | INOPGELE | NO | YES | n.a. | n.a. | n.a. | n.a. | n.a. | 2022 | 0 | 0 | 0 | Max
NDPMC3A1I | Industry | Techs_OnsitePowerGen | LPG OnsitePowerGen | INOPGLPG | NO | YES | n.a. | n.a. | n.a. | n.a. | n.a. | 2022 | 0 | 0 | 0 | Min
NDPMC3A1I | Transport | Heavy Freight | Diesel Heavy Freight | TRYTKDSL | NO | YES | n.a. | n.a. | n.a. | n.a. | n.a. | 2022 | interp | 0 | 0 | Min
NDPMC3A1I | Transport | Heavy Freight | Electric Heavy Freight | TRYTKELE | NO | YES | n.a. | n.a. | n.a. | n.a. | n.a. | 2022 | 0 | 0 | 0 | Max
NDPMC3A1I | Transport | Heavy Freight | Hydrogen Heavy Freight | TRYTKHYD | NO | YES | n.a. | n.a. | n.a. | n.a. | n.a. | 2022 | 0 | 0 | 0 | Max
NDPMC3A1I | Transport | Heavy Freight | LPG Heavy Freight | TRYTKLPG | NO | YES | n.a. | n.a. | n.a. | n.a. | n.a. | 2022 | 0 | 0 | 0 | Max
NDPMC3A1I | Transport | Heavy Freight | Hybrid Diesel Heavy Freight | TRYTKPHD | NO | YES | n.a. | n.a. | n.a. | n.a. | n.a. | 2022 | 0.05 | 0.05 | 0.05 | Max
NDPMC3A1I | Transport | Light Freight | Diesel Light Freight | TRYLFDSL | NO | YES | n.a. | n.a. | n.a. | n.a. | n.a. | 2022 | interp | 0 | 0 | Min
NDPMC3A1I | Transport | Light Freight | Electric Light Freight | TRYLFELE | NO | YES | n.a. | n.a. | n.a. | n.a. | n.a. | 2022 | 0 | 0 | 0 | Max
NDPMC3A1I | Transport | Light Freight | Gasoline Light Freight | TRYLFGSL | NO | YES | n.a. | n.a. | n.a. | n.a. | n.a. | 2022 | interp | 0 | 0 | Min
NDPMC3A1I | Transport | Light Freight | LPG Light Freight | TRYLFLPG | NO | YES | n.a. | n.a. | n.a. | n.a. | n.a. | 2022 | 0 | 0 | 0 | Max
NDPMC3A1I | Transport | Light Freight | Hybrid Diesel Light Freight | TRYLFPHD | NO | YES | n.a. | n.a. | n.a. | n.a. | n.a. | 2022 | 0.05 | 0.05 | 0.05 | Max
NDPMC3A1I | Transport | Light Freight | Hybrid Gasoline Light Freight | TRYLFPHG | NO | YES | n.a. | n.a. | n.a. | n.a. | n.a. | 2022 | 0.05 | 0.05 | 0.05 | Max
NDPMC3A1I | Transport | Private | Electric Motorcycle | TRMOTELE | NO | YES | n.a. | n.a. | n.a. | n.a. | n.a. | 2022 | 0 | 0 | 0 | Max
NDPMC3A1I | Transport | Private | Gasoline Motorcycle | TRMOTGSL | NO | YES | n.a. | n.a. | n.a. | n.a. | n.a. | 2022 | interp | 0 | 0 | Min
NDPMC3A1I | Transport | Private | Electric Light Duty | TRSEDELE | NO | YES | n.a. | n.a. | n.a. | n.a. | n.a. | 2022 | interp | interp | 0.05 | Min/Max
NDPMC3A1I | Transport | Private | Gasoline Sedan | TRSEDGSL | NO | YES | n.a. | n.a. | n.a. | n.a. | n.a. | 2022 | interp | 0 | 0 | Min
NDPMC3A1I | Transport | Private | Hybrid Gasoline Sedan | TRSEDPHG | NO | YES | n.a. | n.a. | n.a. | n.a. | n.a. | 2022 | 0.05 | 0.05 | 0.05 | Max
NDPMC3A1I | Transport | Private | Diesel SUV | TRSUVDSL | NO | YES | n.a. | n.a. | n.a. | n.a. | n.a. | 2022 | interp | 0 | 0 | Min
NDPMC3A1I | Transport | Private | Electric Four Wheel Drive | TRSUVELE | NO | YES | n.a. | n.a. | n.a. | n.a. | n.a. | 2022 | interp | interp | 0.05 | Min/Max
NDPMC3A1I | Transport | Private | Gasoline SUV | TRSUVGSL | NO | YES | n.a. | n.a. | n.a. | n.a. | n.a. | 2022 | interp | 0 | 0 | Min
NDPMC3A1I | Transport | Private | Hybrid Diesel SUV | TRSUVPHD | NO | YES | n.a. | n.a. | n.a. | n.a. | n.a. | 2022 | 0.05 | 0.05 | 0.05 | Max
NDPMC3A1I | Transport | Private | Hybrid Gasoline SUV | TRSUVPHG | NO | YES | n.a. | n.a. | n.a. | n.a. | n.a. | 2022 | 0.05 | 0.05 | 0.05 | Max
NDPMC3A1I | Transport | Public | Diesel Bus | TRBUSDSL | NO | YES | n.a. | n.a. | n.a. | n.a. | n.a. | 2022 | interp | 0 | 0 | Min
NDPMC3A1I | Transport | Public | Electric Bus | TRBUSELE | YES | NO | 0.05 | 0.99 | 0.5 | 0.15 | 2035 | n.a. | n.a. | n.a. | n.a. | Min/Max
NDPMC3A1I | Transport | Public | Hydrogen Bus | TRBUSHYD | NO | YES | n.a. | n.a. | n.a. | n.a. | n.a. | 2022 | 0 | 0 | 0 | Max
NDPMC3A1I | Transport | Public | Hybrid Diesel Bus | TRBUSPHD | NO | YES | n.a. | n.a. | n.a. | n.a. | n.a. | 2022 | 0.05 | 0.05 | 0.05 | Max
NDPMC3A1I | Transport | Public | Diesel Minibus | TRMBUSDSL | NO | YES | n.a. | n.a. | n.a. | n.a. | n.a. | 2022 | interp | 0 | 0 | Min
NDPMC3A1I | Transport | Public | Electric Minibus | TRMBUSELE | YES | NO | 0.05 | 0.99 | 0.5 | 0.15 | 2035 | n.a. | n.a. | n.a. | n.a. | Min/Max
NDPMC3A1I | Transport | Public | Hydrogen Minibus | TRMBUSHYD | NO | YES | n.a. | n.a. | n.a. | n.a. | n.a. | 2022 | 0 | 0 | 0 | Max
NDPMC3A1I | Transport | Public | Hybrid Diesel Minibus | TRMBUSPHD | NO | YES | n.a. | n.a. | n.a. | n.a. | n.a. | 2022 | 0.05 | 0.05 | 0.05 | Max
NDPMC3A1I | Transport | Public | Diesel Taxi | TRTAXDSL | NO | YES | n.a. | n.a. | n.a. | n.a. | n.a. | 2022 | interp | 0 | 0 | Min
NDPMC3A1I | Transport | Public | Electric Taxi | TRTAXELE | YES | NO | 0.05 | 0.99 | 0.5 | 0.15 | 2035 | n.a. | n.a. | n.a. | n.a. | Min/Max
NDPMC3A1I | Transport | Public | Gasoline Taxi | TRTAXGSL | NO | YES | n.a. | n.a. | n.a. | n.a. | n.a. | 2022 | interp | 0 | 0 | Min
NDPMC3A1I | Transport | Public | Hybrid Diesel Taxi | TRTAXPHD | NO | YES | n.a. | n.a. | n.a. | n.a. | n.a. | 2022 | 0.05 | 0.05 | 0.05 | Max
NDPMC3A1I | Transport | Public | Hybrid Gasoline Taxi | TRTAXPHG | NO | YES | n.a. | n.a. | n.a. | n.a. | n.a. | 2022 | 0.05 | 0.05 | 0.05 | Max
NDPMC3A1II | Industry | Techs_Boilers | Biomass Boiler | INBOIBIO | NO | YES | n.a. | n.a. | n.a. | n.a. | n.a. | 2022 | interp | interp | 0.4 | Min/Max
NDPMC3A1II | Industry | Techs_Boilers | Diesel Boiler | INBOIDSL | NO | YES | n.a. | n.a. | n.a. | n.a. | n.a. | 2022 | interp | interp | 0.01 | Min/Max
NDPMC3A1II | Industry | Techs_Boilers | Electric Boiler | INBOIELE | NO | YES | n.a. | n.a. | n.a. | n.a. | n.a. | 2022 | 0 | 0 | 0 | Max
NDPMC3A1II | Industry | Techs_Boilers | Fuel Oil Boiler | INBOIFOI | NO | YES | n.a. | n.a. | n.a. | n.a. | n.a. | 2022 | interp | interp | 0.55 | Min/Max
NDPMC3A1II | Industry | Techs_Boilers | Hydrogen Boiler | INBOIHYD | NO | YES | n.a. | n.a. | n.a. | n.a. | n.a. | 2022 | 0 | 0 | 0 | Max
NDPMC3A1II | Industry | Techs_Boilers | LPG Boiler | INBOILPG | NO | YES | n.a. | n.a. | n.a. | n.a. | n.a. | 2022 | 0 | 0 | 0 | Min
NDPMC3A1II | Industry | Techs_Boilers | Natural Gas Boiler | INBOINGS | NO | YES | n.a. | n.a. | n.a. | n.a. | n.a. | 2022 | 0 | 0 | 0 | Max
NDPMC3A1II | Industry | Techs_HeatFood | Biomass Heater | INHFOBIO | NO | YES | n.a. | n.a. | n.a. | n.a. | n.a. | 2022 | interp | interp | 0.03 | Min/Max
NDPMC3A1II | Industry | Techs_HeatFood | Diesel Heater | INHFODSL | NO | YES | n.a. | n.a. | n.a. | n.a. | n.a. | 2022 | 0 | 0 | 0 | Min
NDPMC3A1II | Industry | Techs_HeatFood | Electric Heater | INHFOELE | NO | YES | n.a. | n.a. | n.a. | n.a. | n.a. | 2022 | interp | interp | 0.6 | Min/Max
NDPMC3A1II | Industry | Techs_HeatFood | Fuel Oil Heater | INHFOFOI | NO | YES | n.a. | n.a. | n.a. | n.a. | n.a. | 2022 | interp | interp | 0.04 | Min/Max
NDPMC3A1II | Industry | Techs_HeatFood | LPG Heater | INHFOLPG | NO | YES | n.a. | n.a. | n.a. | n.a. | n.a. | 2022 | interp | interp | 0.33 | Min/Max
NDPMC3A1II | Industry | Techs_HeatFood | Microwave Heater | INHFOMCO | NO | YES | n.a. | n.a. | n.a. | n.a. | n.a. | 2022 | 0 | 0 | 0 | Max
NDPMC3A1II | Industry | Techs_HeatGlass | Electric Glass | INHGLELE | NO | YES | n.a. | n.a. | n.a. | n.a. | n.a. | 2022 | 0 | 0 | 0 | Max
NDPMC3A1II | Industry | Techs_HeatGlass | Fuel Oil Glass | INHGLFOI | NO | YES | n.a. | n.a. | n.a. | n.a. | n.a. | 2022 | interp | interp | 0.99 | Min/Max
NDPMC3A1II | Industry | Techs_HeatGlass | Hydrogen Glass | INHGLHYD | NO | YES | n.a. | n.a. | n.a. | n.a. | n.a. | 2022 | 0 | 0 | 0 | Max
NDPMC3A1II | Industry | Techs_HeatGlass | LPG Glass | INHGLLPG | NO | YES | n.a. | n.a. | n.a. | n.a. | n.a. | 2022 | 0 | 0 | 0 | Min
NDPMC3A1II | Industry | Techs_HeatGlass | Natural Gas Glass | INHGLNGS | NO | YES | n.a. | n.a. | n.a. | n.a. | n.a. | 2022 | 0 | 0 | 0 | Max
NDPMC3A1II | Industry | Techs_LiftTruck | Diesel LiftTruck | INLTRDSL | NO | YES | n.a. | n.a. | n.a. | n.a. | n.a. | 2022 | interp | interp | 0.68 | Min/Max
NDPMC3A1II | Industry | Techs_LiftTruck | Electric LiftTruck | INLTRELE | NO | YES | n.a. | n.a. | n.a. | n.a. | n.a. | 2022 | 0 | 0 | 0 | Min
NDPMC3A1II | Industry | Techs_LiftTruck | LPG LiftTruck | INLTRLPG | NO | YES | n.a. | n.a. | n.a. | n.a. | n.a. | 2022 | interp | interp | 0.31 | Min/Max
NDPMC3A1II | Industry | Techs_OnsitePowerGen | Biomass OnsitePowerGen | INOPGBIO | NO | YES | n.a. | n.a. | n.a. | n.a. | n.a. | 2022 | interp | interp | 0.77 | Min/Max
NDPMC3A1II | Industry | Techs_OnsitePowerGen | Diesel OnsitePowerGen | INOPGDSL | NO | YES | n.a. | n.a. | n.a. | n.a. | n.a. | 2022 | interp | interp | 0.22 | Min/Max
NDPMC3A1II | Industry | Techs_OnsitePowerGen | Electric OnsitePowerGen | INOPGELE | NO | YES | n.a. | n.a. | n.a. | n.a. | n.a. | 2022 | 0 | 0 | 0 | Max
NDPMC3A1II | Industry | Techs_OnsitePowerGen | LPG OnsitePowerGen | INOPGLPG | NO | YES | n.a. | n.a. | n.a. | n.a. | n.a. | 2022 | 0 | 0 | 0 | Min
NDPMC3A1II | Transport | Heavy Freight | Diesel Heavy Freight | TRYTKDSL | NO | YES | n.a. | n.a. | n.a. | n.a. | n.a. | 2022 | interp | 0 | 0 | Min
NDPMC3A1II | Transport | Heavy Freight | Electric Heavy Freight | TRYTKELE | NO | YES | n.a. | n.a. | n.a. | n.a. | n.a. | 2022 | 0 | 0 | 0 | Max
NDPMC3A1II | Transport | Heavy Freight | Hydrogen Heavy Freight | TRYTKHYD | NO | YES | n.a. | n.a. | n.a. | n.a. | n.a. | 2022 | 0 | 0 | 0 | Max
NDPMC3A1II | Transport | Heavy Freight | LPG Heavy Freight | TRYTKLPG | NO | YES | n.a. | n.a. | n.a. | n.a. | n.a. | 2022 | 0 | 0 | 0 | Max
NDPMC3A1II | Transport | Heavy Freight | Hybrid Diesel Heavy Freight | TRYTKPHD | NO | YES | n.a. | n.a. | n.a. | n.a. | n.a. | 2022 | 0.05 | 0.05 | 0.05 | Max
NDPMC3A1II | Transport | Light Freight | Diesel Light Freight | TRYLFDSL | NO | YES | n.a. | n.a. | n.a. | n.a. | n.a. | 2022 | interp | 0 | 0 | Min
NDPMC3A1II | Transport | Light Freight | Electric Light Freight | TRYLFELE | NO | YES | n.a. | n.a. | n.a. | n.a. | n.a. | 2022 | 0 | 0 | 0 | Max
NDPMC3A1II | Transport | Light Freight | Gasoline Light Freight | TRYLFGSL | NO | YES | n.a. | n.a. | n.a. | n.a. | n.a. | 2022 | interp | 0 | 0 | Min
NDPMC3A1II | Transport | Light Freight | LPG Light Freight | TRYLFLPG | NO | YES | n.a. | n.a. | n.a. | n.a. | n.a. | 2022 | 0 | 0 | 0 | Max
NDPMC3A1II | Transport | Light Freight | Hybrid Diesel Light Freight | TRYLFPHD | NO | YES | n.a. | n.a. | n.a. | n.a. | n.a. | 2022 | 0.05 | 0.05 | 0.05 | Max
NDPMC3A1II | Transport | Light Freight | Hybrid Gasoline Light Freight | TRYLFPHG | NO | YES | n.a. | n.a. | n.a. | n.a. | n.a. | 2022 | 0.05 | 0.05 | 0.05 | Max
NDPMC3A1II | Transport | Private | Electric Motorcycle | TRMOTELE | NO | YES | n.a. | n.a. | n.a. | n.a. | n.a. | 2022 | 0 | 0 | 0 | Max
NDPMC3A1II | Transport | Private | Gasoline Motorcycle | TRMOTGSL | NO | YES | n.a. | n.a. | n.a. | n.a. | n.a. | 2022 | interp | 0 | 0 | Min
NDPMC3A1II | Transport | Private | Electric Light Duty | TRSEDELE | NO | YES | n.a. | n.a. | n.a. | n.a. | n.a. | 2022 | interp | interp | 0.05 | Min/Max
NDPMC3A1II | Transport | Private | Gasoline Sedan | TRSEDGSL | NO | YES | n.a. | n.a. | n.a. | n.a. | n.a. | 2022 | interp | 0 | 0 | Min
NDPMC3A1II | Transport | Private | Hybrid Gasoline Sedan | TRSEDPHG | NO | YES | n.a. | n.a. | n.a. | n.a. | n.a. | 2022 | 0.05 | 0.05 | 0.05 | Max
NDPMC3A1II | Transport | Private | Diesel SUV | TRSUVDSL | NO | YES | n.a. | n.a. | n.a. | n.a. | n.a. | 2022 | interp | 0 | 0 | Min
NDPMC3A1II | Transport | Private | Electric Four Wheel Drive | TRSUVELE | NO | YES | n.a. | n.a. | n.a. | n.a. | n.a. | 2022 | interp | interp | 0.05 | Min/Max
NDPMC3A1II | Transport | Private | Gasoline SUV | TRSUVGSL | NO | YES | n.a. | n.a. | n.a. | n.a. | n.a. | 2022 | interp | 0 | 0 | Min
NDPMC3A1II | Transport | Private | Hybrid Diesel SUV | TRSUVPHD | NO | YES | n.a. | n.a. | n.a. | n.a. | n.a. | 2022 | 0.05 | 0.05 | 0.05 | Max
NDPMC3A1II | Transport | Private | Hybrid Gasoline SUV | TRSUVPHG | NO | YES | n.a. | n.a. | n.a. | n.a. | n.a. | 2022 | 0.05 | 0.05 | 0.05 | Max
NDPMC3A1II | Transport | Public | Diesel Bus | TRBUSDSL | NO | YES | n.a. | n.a. | n.a. | n.a. | n.a. | 2022 | interp | 0 | 0 | Min
NDPMC3A1II | Transport | Public | Electric Bus | TRBUSELE | YES | NO | 0.05 | 0.99 | 0.25 | 0.075 | 2035 | n.a. | n.a. | n.a. | n.a. | Min/Max
NDPMC3A1II | Transport | Public | Hydrogen Bus | TRBUSHYD | YES | NO | 0.05 | 0.99 | 0.25 | 0.075 | 2035 | n.a. | n.a. | n.a. | n.a. | Min/Max
NDPMC3A1II | Transport | Public | Hybrid Diesel Bus | TRBUSPHD | NO | YES | n.a. | n.a. | n.a. | n.a. | n.a. | 2022 | 0.05 | 0.05 | 0.05 | Max
NDPMC3A1II | Transport | Public | Diesel Minibus | TRMBUSDSL | NO | YES | n.a. | n.a. | n.a. | n.a. | n.a. | 2022 | interp | 0 | 0 | Min
NDPMC3A1II | Transport | Public | Electric Minibus | TRMBUSELE | YES | NO | 0.05 | 0.99 | 0.25 | 0.075 | 2035 | n.a. | n.a. | n.a. | n.a. | Min/Max
NDPMC3A1II | Transport | Public | Hydrogen Minibus | TRMBUSHYD | YES | NO | 0.05 | 0.99 | 0.25 | 0.075 | 2035 | n.a. | n.a. | n.a. | n.a. | Min/Max
NDPMC3A1II | Transport | Public | Hybrid Diesel Minibus | TRMBUSPHD | NO | YES | n.a. | n.a. | n.a. | n.a. | n.a. | 2022 | 0.05 | 0.05 | 0.05 | Max
NDPMC3A1II | Transport | Public | Diesel Taxi | TRTAXDSL | NO | YES | n.a. | n.a. | n.a. | n.a. | n.a. | 2022 | interp | 0 | 0 | Min
NDPMC3A1II | Transport | Public | Electric Taxi | TRTAXELE | YES | NO | 0.05 | 0.99 | 0.5 | 0.15 | 2035 | n.a. | n.a. | n.a. | n.a. | Min/Max
NDPMC3A1II | Transport | Public | Gasoline Taxi | TRTAXGSL | NO | YES | n.a. | n.a. | n.a. | n.a. | n.a. | 2022 | interp | 0 | 0 | Min
NDPMC3A1II | Transport | Public | Hybrid Diesel Taxi | TRTAXPHD | NO | YES | n.a. | n.a. | n.a. | n.a. | n.a. | 2022 | 0.05 | 0.05 | 0.05 | Max
NDPMC3A1II | Transport | Public | Hybrid Gasoline Taxi | TRTAXPHG | NO | YES | n.a. | n.a. | n.a. | n.a. | n.a. | 2022 | 0.05 | 0.05 | 0.05 | Max
NDPMC3A2I | Industry | Techs_Boilers | Biomass Boiler | INBOIBIO | NO | YES | n.a. | n.a. | n.a. | n.a. | n.a. | 2022 | interp | interp | 0.4 | Min/Max
NDPMC3A2I | Industry | Techs_Boilers | Diesel Boiler | INBOIDSL | NO | YES | n.a. | n.a. | n.a. | n.a. | n.a. | 2022 | interp | interp | 0.01 | Min/Max
NDPMC3A2I | Industry | Techs_Boilers | Electric Boiler | INBOIELE | NO | YES | n.a. | n.a. | n.a. | n.a. | n.a. | 2022 | 0 | 0 | 0 | Max
NDPMC3A2I | Industry | Techs_Boilers | Fuel Oil Boiler | INBOIFOI | NO | YES | n.a. | n.a. | n.a. | n.a. | n.a. | 2022 | interp | interp | 0.55 | Min/Max
NDPMC3A2I | Industry | Techs_Boilers | Hydrogen Boiler | INBOIHYD | NO | YES | n.a. | n.a. | n.a. | n.a. | n.a. | 2022 | 0 | 0 | 0 | Max
NDPMC3A2I | Industry | Techs_Boilers | LPG Boiler | INBOILPG | NO | YES | n.a. | n.a. | n.a. | n.a. | n.a. | 2022 | 0 | 0 | 0 | Min
NDPMC3A2I | Industry | Techs_Boilers | Natural Gas Boiler | INBOINGS | NO | YES | n.a. | n.a. | n.a. | n.a. | n.a. | 2022 | 0 | 0 | 0 | Max
NDPMC3A2I | Industry | Techs_HeatFood | Biomass Heater | INHFOBIO | NO | YES | n.a. | n.a. | n.a. | n.a. | n.a. | 2022 | interp | interp | 0.03 | Min/Max
NDPMC3A2I | Industry | Techs_HeatFood | Diesel Heater | INHFODSL | NO | YES | n.a. | n.a. | n.a. | n.a. | n.a. | 2022 | 0 | 0 | 0 | Min
NDPMC3A2I | Industry | Techs_HeatFood | Electric Heater | INHFOELE | NO | YES | n.a. | n.a. | n.a. | n.a. | n.a. | 2022 | interp | interp | 0.6 | Min/Max
NDPMC3A2I | Industry | Techs_HeatFood | Fuel Oil Heater | INHFOFOI | NO | YES | n.a. | n.a. | n.a. | n.a. | n.a. | 2022 | interp | interp | 0.04 | Min/Max
NDPMC3A2I | Industry | Techs_HeatFood | LPG Heater | INHFOLPG | NO | YES | n.a. | n.a. | n.a. | n.a. | n.a. | 2022 | interp | interp | 0.33 | Min/Max
NDPMC3A2I | Industry | Techs_HeatFood | Microwave Heater | INHFOMCO | NO | YES | n.a. | n.a. | n.a. | n.a. | n.a. | 2022 | 0 | 0 | 0 | Max
NDPMC3A2I | Industry | Techs_HeatGlass | Electric Glass | INHGLELE | NO | YES | n.a. | n.a. | n.a. | n.a. | n.a. | 2022 | 0 | 0 | 0 | Max
NDPMC3A2I | Industry | Techs_HeatGlass | Fuel Oil Glass | INHGLFOI | NO | YES | n.a. | n.a. | n.a. | n.a. | n.a. | 2022 | interp | interp | 0.99 | Min/Max
NDPMC3A2I | Industry | Techs_HeatGlass | Hydrogen Glass | INHGLHYD | NO | YES | n.a. | n.a. | n.a. | n.a. | n.a. | 2022 | 0 | 0 | 0 | Max
NDPMC3A2I | Industry | Techs_HeatGlass | LPG Glass | INHGLLPG | NO | YES | n.a. | n.a. | n.a. | n.a. | n.a. | 2022 | 0 | 0 | 0 | Min
NDPMC3A2I | Industry | Techs_HeatGlass | Natural Gas Glass | INHGLNGS | NO | YES | n.a. | n.a. | n.a. | n.a. | n.a. | 2022 | 0 | 0 | 0 | Max
NDPMC3A2I | Industry | Techs_LiftTruck | Diesel LiftTruck | INLTRDSL | NO | YES | n.a. | n.a. | n.a. | n.a. | n.a. | 2022 | interp | interp | 0.68 | Min/Max
NDPMC3A2I | Industry | Techs_LiftTruck | Electric LiftTruck | INLTRELE | NO | YES | n.a. | n.a. | n.a. | n.a. | n.a. | 2022 | 0 | 0 | 0 | Min
NDPMC3A2I | Industry | Techs_LiftTruck | LPG LiftTruck | INLTRLPG | NO | YES | n.a. | n.a. | n.a. | n.a. | n.a. | 2022 | interp | interp | 0.31 | Min/Max
NDPMC3A2I | Industry | Techs_OnsitePowerGen | Biomass OnsitePowerGen | INOPGBIO | NO | YES | n.a. | n.a. | n.a. | n.a. | n.a. | 2022 | interp | interp | 0.77 | Min/Max
NDPMC3A2I | Industry | Techs_OnsitePowerGen | Diesel OnsitePowerGen | INOPGDSL | NO | YES | n.a. | n.a. | n.a. | n.a. | n.a. | 2022 | interp | interp | 0.22 | Min/Max
NDPMC3A2I | Industry | Techs_OnsitePowerGen | Electric OnsitePowerGen | INOPGELE | NO | YES | n.a. | n.a. | n.a. | n.a. | n.a. | 2022 | 0 | 0 | 0 | Max
NDPMC3A2I | Industry | Techs_OnsitePowerGen | LPG OnsitePowerGen | INOPGLPG | NO | YES | n.a. | n.a. | n.a. | n.a. | n.a. | 2022 | 0 | 0 | 0 | Min
NDPMC3A2I | Transport | Heavy Freight | Diesel Heavy Freight | TRYTKDSL | NO | YES | n.a. | n.a. | n.a. | n.a. | n.a. | 2022 | interp | 0 | 0 | Min
NDPMC3A2I | Transport | Heavy Freight | Electric Heavy Freight | TRYTKELE | NO | YES | n.a. | n.a. | n.a. | n.a. | n.a. | 2022 | 0 | 0 | 0 | Max
NDPMC3A2I | Transport | Heavy Freight | Hydrogen Heavy Freight | TRYTKHYD | NO | YES | n.a. | n.a. | n.a. | n.a. | n.a. | 2022 | 0 | 0 | 0 | Max
NDPMC3A2I | Transport | Heavy Freight | LPG Heavy Freight | TRYTKLPG | NO | YES | n.a. | n.a. | n.a. | n.a. | n.a. | 2022 | 0 | 0 | 0 | Max
NDPMC3A2I | Transport | Heavy Freight | Hybrid Diesel Heavy Freight | TRYTKPHD | NO | YES | n.a. | n.a. | n.a. | n.a. | n.a. | 2022 | 0.05 | 0.05 | 0.05 | Max
NDPMC3A2I | Transport | Light Freight | Diesel Light Freight | TRYLFDSL | NO | YES | n.a. | n.a. | n.a. | n.a. | n.a. | 2022 | interp | 0 | 0 | Min
NDPMC3A2I | Transport | Light Freight | Electric Light Freight | TRYLFELE | NO | YES | n.a. | n.a. | n.a. | n.a. | n.a. | 2022 | 0 | 0 | 0 | Max
NDPMC3A2I | Transport | Light Freight | Gasoline Light Freight | TRYLFGSL | NO | YES | n.a. | n.a. | n.a. | n.a. | n.a. | 2022 | interp | 0 | 0 | Min
NDPMC3A2I | Transport | Light Freight | LPG Light Freight | TRYLFLPG | NO | YES | n.a. | n.a. | n.a. | n.a. | n.a. | 2022 | 0 | 0 | 0 | Max
NDPMC3A2I | Transport | Light Freight | Hybrid Diesel Light Freight | TRYLFPHD | NO | YES | n.a. | n.a. | n.a. | n.a. | n.a. | 2022 | 0.05 | 0.05 | 0.05 | Max
NDPMC3A2I | Transport | Light Freight | Hybrid Gasoline Light Freight | TRYLFPHG | NO | YES | n.a. | n.a. | n.a. | n.a. | n.a. | 2022 | 0.05 | 0.05 | 0.05 | Max
NDPMC3A2I | Transport | Private | Electric Motorcycle | TRMOTELE | NO | YES | n.a. | n.a. | n.a. | n.a. | n.a. | 2022 | 0 | 0 | 0 | Max
NDPMC3A2I | Transport | Private | Gasoline Motorcycle | TRMOTGSL | NO | YES | n.a. | n.a. | n.a. | n.a. | n.a. | 2022 | interp | 0 | 0 | Min
NDPMC3A2I | Transport | Private | Electric Light Duty | TRSEDELE | NO | YES | n.a. | n.a. | n.a. | n.a. | n.a. | 2022 | interp | interp | 0.05 | Min/Max
NDPMC3A2I | Transport | Private | Gasoline Sedan | TRSEDGSL | NO | YES | n.a. | n.a. | n.a. | n.a. | n.a. | 2022 | interp | 0 | 0 | Min
NDPMC3A2I | Transport | Private | Hybrid Gasoline Sedan | TRSEDPHG | NO | YES | n.a. | n.a. | n.a. | n.a. | n.a. | 2022 | 0.05 | 0.05 | 0.05 | Max
NDPMC3A2I | Transport | Private | Diesel SUV | TRSUVDSL | NO | YES | n.a. | n.a. | n.a. | n.a. | n.a. | 2022 | interp | 0 | 0 | Min
NDPMC3A2I | Transport | Private | Electric Four Wheel Drive | TRSUVELE | NO | YES | n.a. | n.a. | n.a. | n.a. | n.a. | 2022 | interp | interp | 0.05 | Min/Max
NDPMC3A2I | Transport | Private | Gasoline SUV | TRSUVGSL | NO | YES | n.a. | n.a. | n.a. | n.a. | n.a. | 2022 | interp | 0 | 0 | Min
NDPMC3A2I | Transport | Private | Hybrid Diesel SUV | TRSUVPHD | NO | YES | n.a. | n.a. | n.a. | n.a. | n.a. | 2022 | 0.05 | 0.05 | 0.05 | Max
NDPMC3A2I | Transport | Private | Hybrid Gasoline SUV | TRSUVPHG | NO | YES | n.a. | n.a. | n.a. | n.a. | n.a. | 2022 | 0.05 | 0.05 | 0.05 | Max
NDPMC3A2I | Transport | Public | Diesel Bus | TRBUSDSL | NO | YES | n.a. | n.a. | n.a. | n.a. | n.a. | 2022 | interp | 0 | 0 | Min
NDPMC3A2I | Transport | Public | Electric Bus | TRBUSELE | YES | NO | 0.05 | 0.99 | 0.85 | 0.3 | 2035 | n.a. | n.a. | n.a. | n.a. | Min/Max
NDPMC3A2I | Transport | Public | Hydrogen Bus | TRBUSHYD | NO | YES | n.a. | n.a. | n.a. | n.a. | n.a. | 2022 | 0 | 0 | 0 | Max
NDPMC3A2I | Transport | Public | Hybrid Diesel Bus | TRBUSPHD | NO | YES | n.a. | n.a. | n.a. | n.a. | n.a. | 2022 | 0.05 | 0.05 | 0.05 | Max
NDPMC3A2I | Transport | Public | Diesel Minibus | TRMBUSDSL | NO | YES | n.a. | n.a. | n.a. | n.a. | n.a. | 2022 | interp | 0 | 0 | Min
NDPMC3A2I | Transport | Public | Electric Minibus | TRMBUSELE | YES | NO | 0.05 | 0.99 | 0.85 | 0.3 | 2035 | n.a. | n.a. | n.a. | n.a. | Min/Max
NDPMC3A2I | Transport | Public | Hydrogen Minibus | TRMBUSHYD | NO | YES | n.a. | n.a. | n.a. | n.a. | n.a. | 2022 | 0 | 0 | 0 | Max
NDPMC3A2I | Transport | Public | Hybrid Diesel Minibus | TRMBUSPHD | NO | YES | n.a. | n.a. | n.a. | n.a. | n.a. | 2022 | 0.05 | 0.05 | 0.05 | Max
NDPMC3A2I | Transport | Public | Diesel Taxi | TRTAXDSL | NO | YES | n.a. | n.a. | n.a. | n.a. | n.a. | 2022 | interp | 0 | 0 | Min
NDPMC3A2I | Transport | Public | Electric Taxi | TRTAXELE | YES | NO | 0.05 | 0.99 | 0.85 | 0.3 | 2035 | n.a. | n.a. | n.a. | n.a. | Min/Max
NDPMC3A2I | Transport | Public | Gasoline Taxi | TRTAXGSL | NO | YES | n.a. | n.a. | n.a. | n.a. | n.a. | 2022 | interp | 0 | 0 | Min
NDPMC3A2I | Transport | Public | Hybrid Diesel Taxi | TRTAXPHD | NO | YES | n.a. | n.a. | n.a. | n.a. | n.a. | 2022 | 0.05 | 0.05 | 0.05 | Max
NDPMC3A2I | Transport | Public | Hybrid Gasoline Taxi | TRTAXPHG | NO | YES | n.a. | n.a. | n.a. | n.a. | n.a. | 2022 | 0.05 | 0.05 | 0.05 | Max
NDPMC3A2II | Industry | Techs_Boilers | Biomass Boiler | INBOIBIO | NO | YES | n.a. | n.a. | n.a. | n.a. | n.a. | 2022 | interp | interp | 0.4 | Min/Max
NDPMC3A2II | Industry | Techs_Boilers | Diesel Boiler | INBOIDSL | NO | YES | n.a. | n.a. | n.a. | n.a. | n.a. | 2022 | interp | interp | 0.01 | Min/Max
NDPMC3A2II | Industry | Techs_Boilers | Electric Boiler | INBOIELE | NO | YES | n.a. | n.a. | n.a. | n.a. | n.a. | 2022 | 0 | 0 | 0 | Max
NDPMC3A2II | Industry | Techs_Boilers | Fuel Oil Boiler | INBOIFOI | NO | YES | n.a. | n.a. | n.a. | n.a. | n.a. | 2022 | interp | interp | 0.55 | Min/Max
NDPMC3A2II | Industry | Techs_Boilers | Hydrogen Boiler | INBOIHYD | NO | YES | n.a. | n.a. | n.a. | n.a. | n.a. | 2022 | 0 | 0 | 0 | Max
NDPMC3A2II | Industry | Techs_Boilers | LPG Boiler | INBOILPG | NO | YES | n.a. | n.a. | n.a. | n.a. | n.a. | 2022 | 0 | 0 | 0 | Min
NDPMC3A2II | Industry | Techs_Boilers | Natural Gas Boiler | INBOINGS | NO | YES | n.a. | n.a. | n.a. | n.a. | n.a. | 2022 | 0 | 0 | 0 | Max
NDPMC3A2II | Industry | Techs_HeatFood | Biomass Heater | INHFOBIO | NO | YES | n.a. | n.a. | n.a. | n.a. | n.a. | 2022 | interp | interp | 0.03 | Min/Max
NDPMC3A2II | Industry | Techs_HeatFood | Diesel Heater | INHFODSL | NO | YES | n.a. | n.a. | n.a. | n.a. | n.a. | 2022 | 0 | 0 | 0 | Min
NDPMC3A2II | Industry | Techs_HeatFood | Electric Heater | INHFOELE | NO | YES | n.a. | n.a. | n.a. | n.a. | n.a. | 2022 | interp | interp | 0.6 | Min/Max
NDPMC3A2II | Industry | Techs_HeatFood | Fuel Oil Heater | INHFOFOI | NO | YES | n.a. | n.a. | n.a. | n.a. | n.a. | 2022 | interp | interp | 0.04 | Min/Max
NDPMC3A2II | Industry | Techs_HeatFood | LPG Heater | INHFOLPG | NO | YES | n.a. | n.a. | n.a. | n.a. | n.a. | 2022 | interp | interp | 0.33 | Min/Max
NDPMC3A2II | Industry | Techs_HeatFood | Microwave Heater | INHFOMCO | NO | YES | n.a. | n.a. | n.a. | n.a. | n.a. | 2022 | 0 | 0 | 0 | Max
NDPMC3A2II | Industry | Techs_HeatGlass | Electric Glass | INHGLELE | NO | YES | n.a. | n.a. | n.a. | n.a. | n.a. | 2022 | 0 | 0 | 0 | Max
NDPMC3A2II | Industry | Techs_HeatGlass | Fuel Oil Glass | INHGLFOI | NO | YES | n.a. | n.a. | n.a. | n.a. | n.a. | 2022 | interp | interp | 0.99 | Min/Max
NDPMC3A2II | Industry | Techs_HeatGlass | Hydrogen Glass | INHGLHYD | NO | YES | n.a. | n.a. | n.a. | n.a. | n.a. | 2022 | 0 | 0 | 0 | Max
NDPMC3A2II | Industry | Techs_HeatGlass | LPG Glass | INHGLLPG | NO | YES | n.a. | n.a. | n.a. | n.a. | n.a. | 2022 | 0 | 0 | 0 | Min
NDPMC3A2II | Industry | Techs_HeatGlass | Natural Gas Glass | INHGLNGS | NO | YES | n.a. | n.a. | n.a. | n.a. | n.a. | 2022 | 0 | 0 | 0 | Max
NDPMC3A2II | Industry | Techs_LiftTruck | Diesel LiftTruck | INLTRDSL | NO | YES | n.a. | n.a. | n.a. | n.a. | n.a. | 2022 | interp | interp | 0.68 | Min/Max
NDPMC3A2II | Industry | Techs_LiftTruck | Electric LiftTruck | INLTRELE | NO | YES | n.a. | n.a. | n.a. | n.a. | n.a. | 2022 | 0 | 0 | 0 | Min
NDPMC3A2II | Industry | Techs_LiftTruck | LPG LiftTruck | INLTRLPG | NO | YES | n.a. | n.a. | n.a. | n.a. | n.a. | 2022 | interp | interp | 0.31 | Min/Max
NDPMC3A2II | Industry | Techs_OnsitePowerGen | Biomass OnsitePowerGen | INOPGBIO | NO | YES | n.a. | n.a. | n.a. | n.a. | n.a. | 2022 | interp | interp | 0.77 | Min/Max
NDPMC3A2II | Industry | Techs_OnsitePowerGen | Diesel OnsitePowerGen | INOPGDSL | NO | YES | n.a. | n.a. | n.a. | n.a. | n.a. | 2022 | interp | interp | 0.22 | Min/Max
NDPMC3A2II | Industry | Techs_OnsitePowerGen | Electric OnsitePowerGen | INOPGELE | NO | YES | n.a. | n.a. | n.a. | n.a. | n.a. | 2022 | 0 | 0 | 0 | Max
NDPMC3A2II | Industry | Techs_OnsitePowerGen | LPG OnsitePowerGen | INOPGLPG | NO | YES | n.a. | n.a. | n.a. | n.a. | n.a. | 2022 | 0 | 0 | 0 | Min
NDPMC3A2II | Transport | Heavy Freight | Diesel Heavy Freight | TRYTKDSL | NO | YES | n.a. | n.a. | n.a. | n.a. | n.a. | 2022 | interp | 0 | 0 | Min
NDPMC3A2II | Transport | Heavy Freight | Electric Heavy Freight | TRYTKELE | NO | YES | n.a. | n.a. | n.a. | n.a. | n.a. | 2022 | 0 | 0 | 0 | Max
NDPMC3A2II | Transport | Heavy Freight | Hydrogen Heavy Freight | TRYTKHYD | NO | YES | n.a. | n.a. | n.a. | n.a. | n.a. | 2022 | 0 | 0 | 0 | Max
NDPMC3A2II | Transport | Heavy Freight | LPG Heavy Freight | TRYTKLPG | NO | YES | n.a. | n.a. | n.a. | n.a. | n.a. | 2022 | 0 | 0 | 0 | Max
NDPMC3A2II | Transport | Heavy Freight | Hybrid Diesel Heavy Freight | TRYTKPHD | NO | YES | n.a. | n.a. | n.a. | n.a. | n.a. | 2022 | 0.05 | 0.05 | 0.05 | Max
NDPMC3A2II | Transport | Light Freight | Diesel Light Freight | TRYLFDSL | NO | YES | n.a. | n.a. | n.a. | n.a. | n.a. | 2022 | interp | 0 | 0 | Min
NDPMC3A2II | Transport | Light Freight | Electric Light Freight | TRYLFELE | NO | YES | n.a. | n.a. | n.a. | n.a. | n.a. | 2022 | 0 | 0 | 0 | Max
NDPMC3A2II | Transport | Light Freight | Gasoline Light Freight | TRYLFGSL | NO | YES | n.a. | n.a. | n.a. | n.a. | n.a. | 2022 | interp | 0 | 0 | Min
NDPMC3A2II | Transport | Light Freight | LPG Light Freight | TRYLFLPG | NO | YES | n.a. | n.a. | n.a. | n.a. | n.a. | 2022 | 0 | 0 | 0 | Max
NDPMC3A2II | Transport | Light Freight | Hybrid Diesel Light Freight | TRYLFPHD | NO | YES | n.a. | n.a. | n.a. | n.a. | n.a. | 2022 | 0.05 | 0.05 | 0.05 | Max
NDPMC3A2II | Transport | Light Freight | Hybrid Gasoline Light Freight | TRYLFPHG | NO | YES | n.a. | n.a. | n.a. | n.a. | n.a. | 2022 | 0.05 | 0.05 | 0.05 | Max
NDPMC3A2II | Transport | Private | Electric Motorcycle | TRMOTELE | NO | YES | n.a. | n.a. | n.a. | n.a. | n.a. | 2022 | 0 | 0 | 0 | Max
NDPMC3A2II | Transport | Private | Gasoline Motorcycle | TRMOTGSL | NO | YES | n.a. | n.a. | n.a. | n.a. | n.a. | 2022 | interp | 0 | 0 | Min
NDPMC3A2II | Transport | Private | Electric Light Duty | TRSEDELE | NO | YES | n.a. | n.a. | n.a. | n.a. | n.a. | 2022 | interp | interp | 0.05 | Min/Max
NDPMC3A2II | Transport | Private | Gasoline Sedan | TRSEDGSL | NO | YES | n.a. | n.a. | n.a. | n.a. | n.a. | 2022 | interp | 0 | 0 | Min
NDPMC3A2II | Transport | Private | Hybrid Gasoline Sedan | TRSEDPHG | NO | YES | n.a. | n.a. | n.a. | n.a. | n.a. | 2022 | 0.05 | 0.05 | 0.05 | Max
NDPMC3A2II | Transport | Private | Diesel SUV | TRSUVDSL | NO | YES | n.a. | n.a. | n.a. | n.a. | n.a. | 2022 | interp | 0 | 0 | Min
NDPMC3A2II | Transport | Private | Electric Four Wheel Drive | TRSUVELE | NO | YES | n.a. | n.a. | n.a. | n.a. | n.a. | 2022 | interp | interp | 0.05 | Min/Max
NDPMC3A2II | Transport | Private | Gasoline SUV | TRSUVGSL | NO | YES | n.a. | n.a. | n.a. | n.a. | n.a. | 2022 | interp | 0 | 0 | Min
NDPMC3A2II | Transport | Private | Hybrid Diesel SUV | TRSUVPHD | NO | YES | n.a. | n.a. | n.a. | n.a. | n.a. | 2022 | 0.05 | 0.05 | 0.05 | Max
NDPMC3A2II | Transport | Private | Hybrid Gasoline SUV | TRSUVPHG | NO | YES | n.a. | n.a. | n.a. | n.a. | n.a. | 2022 | 0.05 | 0.05 | 0.05 | Max
NDPMC3A2II | Transport | Public | Diesel Bus | TRBUSDSL | NO | YES | n.a. | n.a. | n.a. | n.a. | n.a. | 2022 | interp | 0 | 0 | Min
NDPMC3A2II | Transport | Public | Electric Bus | TRBUSELE | YES | NO | 0.05 | 0.99 | 0.425 | 0.15 | 2035 | n.a. | n.a. | n.a. | n.a. | Min/Max
NDPMC3A2II | Transport | Public | Hydrogen Bus | TRBUSHYD | YES | NO | 0.05 | 0.99 | 0.425 | 0.15 | 2035 | n.a. | n.a. | n.a. | n.a. | Min/Max
NDPMC3A2II | Transport | Public | Hybrid Diesel Bus | TRBUSPHD | NO | YES | n.a. | n.a. | n.a. | n.a. | n.a. | 2022 | 0.05 | 0.05 | 0.05 | Max
NDPMC3A2II | Transport | Public | Diesel Minibus | TRMBUSDSL | NO | YES | n.a. | n.a. | n.a. | n.a. | n.a. | 2022 | interp | 0 | 0 | Min
NDPMC3A2II | Transport | Public | Electric Minibus | TRMBUSELE | YES | NO | 0.05 | 0.99 | 0.425 | 0.15 | 2035 | n.a. | n.a. | n.a. | n.a. | Min/Max
NDPMC3A2II | Transport | Public | Hydrogen Minibus | TRMBUSHYD | YES | NO | 0.05 | 0.99 | 0.425 | 0.15 | 2035 | n.a. | n.a. | n.a. | n.a. | Min/Max
NDPMC3A2II | Transport | Public | Hybrid Diesel Minibus | TRMBUSPHD | NO | YES | n.a. | n.a. | n.a. | n.a. | n.a. | 2022 | 0.05 | 0.05 | 0.05 | Max
NDPMC3A2II | Transport | Public | Diesel Taxi | TRTAXDSL | NO | YES | n.a. | n.a. | n.a. | n.a. | n.a. | 2022 | interp | 0 | 0 | Min
NDPMC3A2II | Transport | Public | Electric Taxi | TRTAXELE | YES | NO | 0.05 | 0.99 | 0.85 | 0.3 | 2035 | n.a. | n.a. | n.a. | n.a. | Min/Max
NDPMC3A2II | Transport | Public | Gasoline Taxi | TRTAXGSL | NO | YES | n.a. | n.a. | n.a. | n.a. | n.a. | 2022 | interp | 0 | 0 | Min
NDPMC3A2II | Transport | Public | Hybrid Diesel Taxi | TRTAXPHD | NO | YES | n.a. | n.a. | n.a. | n.a. | n.a. | 2022 | 0.05 | 0.05 | 0.05 | Max
NDPMC3A2II | Transport | Public | Hybrid Gasoline Taxi | TRTAXPHG | NO | YES | n.a. | n.a. | n.a. | n.a. | n.a. | 2022 | 0.05 | 0.05 | 0.05 | Max
NDPMC3A3I | Industry | Techs_Boilers | Biomass Boiler | INBOIBIO | NO | YES | n.a. | n.a. | n.a. | n.a. | n.a. | 2022 | interp | interp | 0.4 | Min/Max
NDPMC3A3I | Industry | Techs_Boilers | Diesel Boiler | INBOIDSL | NO | YES | n.a. | n.a. | n.a. | n.a. | n.a. | 2022 | interp | interp | 0.01 | Min/Max
NDPMC3A3I | Industry | Techs_Boilers | Electric Boiler | INBOIELE | NO | YES | n.a. | n.a. | n.a. | n.a. | n.a. | 2022 | 0 | 0 | 0 | Max
NDPMC3A3I | Industry | Techs_Boilers | Fuel Oil Boiler | INBOIFOI | NO | YES | n.a. | n.a. | n.a. | n.a. | n.a. | 2022 | interp | interp | 0.55 | Min/Max
NDPMC3A3I | Industry | Techs_Boilers | Hydrogen Boiler | INBOIHYD | NO | YES | n.a. | n.a. | n.a. | n.a. | n.a. | 2022 | 0 | 0 | 0 | Max
NDPMC3A3I | Industry | Techs_Boilers | LPG Boiler | INBOILPG | NO | YES | n.a. | n.a. | n.a. | n.a. | n.a. | 2022 | 0 | 0 | 0 | Min
NDPMC3A3I | Industry | Techs_Boilers | Natural Gas Boiler | INBOINGS | NO | YES | n.a. | n.a. | n.a. | n.a. | n.a. | 2022 | 0 | 0 | 0 | Max
NDPMC3A3I | Industry | Techs_HeatFood | Biomass Heater | INHFOBIO | NO | YES | n.a. | n.a. | n.a. | n.a. | n.a. | 2022 | interp | interp | 0.03 | Min/Max
NDPMC3A3I | Industry | Techs_HeatFood | Diesel Heater | INHFODSL | NO | YES | n.a. | n.a. | n.a. | n.a. | n.a. | 2022 | 0 | 0 | 0 | Min
NDPMC3A3I | Industry | Techs_HeatFood | Electric Heater | INHFOELE | NO | YES | n.a. | n.a. | n.a. | n.a. | n.a. | 2022 | interp | interp | 0.6 | Min/Max
NDPMC3A3I | Industry | Techs_HeatFood | Fuel Oil Heater | INHFOFOI | NO | YES | n.a. | n.a. | n.a. | n.a. | n.a. | 2022 | interp | interp | 0.04 | Min/Max
NDPMC3A3I | Industry | Techs_HeatFood | LPG Heater | INHFOLPG | NO | YES | n.a. | n.a. | n.a. | n.a. | n.a. | 2022 | interp | interp | 0.33 | Min/Max
NDPMC3A3I | Industry | Techs_HeatFood | Microwave Heater | INHFOMCO | NO | YES | n.a. | n.a. | n.a. | n.a. | n.a. | 2022 | 0 | 0 | 0 | Max
NDPMC3A3I | Industry | Techs_HeatGlass | Electric Glass | INHGLELE | NO | YES | n.a. | n.a. | n.a. | n.a. | n.a. | 2022 | 0 | 0 | 0 | Max
NDPMC3A3I | Industry | Techs_HeatGlass | Fuel Oil Glass | INHGLFOI | NO | YES | n.a. | n.a. | n.a. | n.a. | n.a. | 2022 | interp | interp | 0.99 | Min/Max
NDPMC3A3I | Industry | Techs_HeatGlass | Hydrogen Glass | INHGLHYD | NO | YES | n.a. | n.a. | n.a. | n.a. | n.a. | 2022 | 0 | 0 | 0 | Max
NDPMC3A3I | Industry | Techs_HeatGlass | LPG Glass | INHGLLPG | NO | YES | n.a. | n.a. | n.a. | n.a. | n.a. | 2022 | 0 | 0 | 0 | Min
NDPMC3A3I | Industry | Techs_HeatGlass | Natural Gas Glass | INHGLNGS | NO | YES | n.a. | n.a. | n.a. | n.a. | n.a. | 2022 | 0 | 0 | 0 | Max
NDPMC3A3I | Industry | Techs_LiftTruck | Diesel LiftTruck | INLTRDSL | NO | YES | n.a. | n.a. | n.a. | n.a. | n.a. | 2022 | interp | interp | 0.68 | Min/Max
NDPMC3A3I | Industry | Techs_LiftTruck | Electric LiftTruck | INLTRELE | NO | YES | n.a. | n.a. | n.a. | n.a. | n.a. | 2022 | 0 | 0 | 0 | Min
NDPMC3A3I | Industry | Techs_LiftTruck | LPG LiftTruck | INLTRLPG | NO | YES | n.a. | n.a. | n.a. | n.a. | n.a. | 2022 | interp | interp | 0.31 | Min/Max
NDPMC3A3I | Industry | Techs_OnsitePowerGen | Biomass OnsitePowerGen | INOPGBIO | NO | YES | n.a. | n.a. | n.a. | n.a. | n.a. | 2022 | interp | interp | 0.77 | Min/Max
NDPMC3A3I | Industry | Techs_OnsitePowerGen | Diesel OnsitePowerGen | INOPGDSL | NO | YES | n.a. | n.a. | n.a. | n.a. | n.a. | 2022 | interp | interp | 0.22 | Min/Max
NDPMC3A3I | Industry | Techs_OnsitePowerGen | Electric OnsitePowerGen | INOPGELE | NO | YES | n.a. | n.a. | n.a. | n.a. | n.a. | 2022 | 0 | 0 | 0 | Max
NDPMC3A3I | Industry | Techs_OnsitePowerGen | LPG OnsitePowerGen | INOPGLPG | NO | YES | n.a. | n.a. | n.a. | n.a. | n.a. | 2022 | 0 | 0 | 0 | Min
NDPMC3A3I | Transport | Heavy Freight | Diesel Heavy Freight | TRYTKDSL | NO | YES | n.a. | n.a. | n.a. | n.a. | n.a. | 2022 | interp | 0 | 0 | Min
NDPMC3A3I | Transport | Heavy Freight | Electric Heavy Freight | TRYTKELE | NO | YES | n.a. | n.a. | n.a. | n.a. | n.a. | 2022 | 0 | 0 | 0 | Max
NDPMC3A3I | Transport | Heavy Freight | Hydrogen Heavy Freight | TRYTKHYD | NO | YES | n.a. | n.a. | n.a. | n.a. | n.a. | 2022 | 0 | 0 | 0 | Max
NDPMC3A3I | Transport | Heavy Freight | LPG Heavy Freight | TRYTKLPG | NO | YES | n.a. | n.a. | n.a. | n.a. | n.a. | 2022 | 0 | 0 | 0 | Max
NDPMC3A3I | Transport | Heavy Freight | Hybrid Diesel Heavy Freight | TRYTKPHD | NO | YES | n.a. | n.a. | n.a. | n.a. | n.a. | 2022 | 0.05 | 0.05 | 0.05 | Max
NDPMC3A3I | Transport | Light Freight | Diesel Light Freight | TRYLFDSL | NO | YES | n.a. | n.a. | n.a. | n.a. | n.a. | 2022 | interp | 0 | 0 | Min
NDPMC3A3I | Transport | Light Freight | Electric Light Freight | TRYLFELE | NO | YES | n.a. | n.a. | n.a. | n.a. | n.a. | 2022 | 0 | 0 | 0 | Max
NDPMC3A3I | Transport | Light Freight | Gasoline Light Freight | TRYLFGSL | NO | YES | n.a. | n.a. | n.a. | n.a. | n.a. | 2022 | interp | 0 | 0 | Min
NDPMC3A3I | Transport | Light Freight | LPG Light Freight | TRYLFLPG | NO | YES | n.a. | n.a. | n.a. | n.a. | n.a. | 2022 | 0 | 0 | 0 | Max
NDPMC3A3I | Transport | Light Freight | Hybrid Diesel Light Freight | TRYLFPHD | NO | YES | n.a. | n.a. | n.a. | n.a. | n.a. | 2022 | 0.05 | 0.05 | 0.05 | Max
NDPMC3A3I | Transport | Light Freight | Hybrid Gasoline Light Freight | TRYLFPHG | NO | YES | n.a. | n.a. | n.a. | n.a. | n.a. | 2022 | 0.05 | 0.05 | 0.05 | Max
NDPMC3A3I | Transport | Private | Electric Motorcycle | TRMOTELE | NO | YES | n.a. | n.a. | n.a. | n.a. | n.a. | 2022 | 0 | 0 | 0 | Max
NDPMC3A3I | Transport | Private | Gasoline Motorcycle | TRMOTGSL | NO | YES | n.a. | n.a. | n.a. | n.a. | n.a. | 2022 | interp | 0 | 0 | Min
NDPMC3A3I | Transport | Private | Electric Light Duty | TRSEDELE | NO | YES | n.a. | n.a. | n.a. | n.a. | n.a. | 2022 | interp | interp | 0.05 | Min/Max
NDPMC3A3I | Transport | Private | Gasoline Sedan | TRSEDGSL | NO | YES | n.a. | n.a. | n.a. | n.a. | n.a. | 2022 | interp | 0 | 0 | Min
NDPMC3A3I | Transport | Private | Hybrid Gasoline Sedan | TRSEDPHG | NO | YES | n.a. | n.a. | n.a. | n.a. | n.a. | 2022 | 0.05 | 0.05 | 0.05 | Max
NDPMC3A3I | Transport | Private | Diesel SUV | TRSUVDSL | NO | YES | n.a. | n.a. | n.a. | n.a. | n.a. | 2022 | interp | 0 | 0 | Min
NDPMC3A3I | Transport | Private | Electric Four Wheel Drive | TRSUVELE | NO | YES | n.a. | n.a. | n.a. | n.a. | n.a. | 2022 | interp | interp | 0.05 | Min/Max
NDPMC3A3I | Transport | Private | Gasoline SUV | TRSUVGSL | NO | YES | n.a. | n.a. | n.a. | n.a. | n.a. | 2022 | interp | 0 | 0 | Min
NDPMC3A3I | Transport | Private | Hybrid Diesel SUV | TRSUVPHD | NO | YES | n.a. | n.a. | n.a. | n.a. | n.a. | 2022 | 0.05 | 0.05 | 0.05 | Max
NDPMC3A3I | Transport | Private | Hybrid Gasoline SUV | TRSUVPHG | NO | YES | n.a. | n.a. | n.a. | n.a. | n.a. | 2022 | 0.05 | 0.05 | 0.05 | Max
NDPMC3A3I | Transport | Public | Diesel Bus | TRBUSDSL | NO | YES | n.a. | n.a. | n.a. | n.a. | n.a. | 2022 | interp | 0 | 0 | Min
NDPMC3A3I | Transport | Public | Electric Bus | TRBUSELE | YES | NO | 0.05 | 0.99 | 0.99 | 0.35 | 2035 | n.a. | n.a. | n.a. | n.a. | Min/Max
NDPMC3A3I | Transport | Public | Hydrogen Bus | TRBUSHYD | NO | YES | n.a. | n.a. | n.a. | n.a. | n.a. | 2022 | 0 | 0 | 0 | Max
NDPMC3A3I | Transport | Public | Hybrid Diesel Bus | TRBUSPHD | NO | YES | n.a. | n.a. | n.a. | n.a. | n.a. | 2022 | 0.05 | 0.05 | 0.05 | Max
NDPMC3A3I | Transport | Public | Diesel Minibus | TRMBUSDSL | NO | YES | n.a. | n.a. | n.a. | n.a. | n.a. | 2022 | interp | 0 | 0 | Min
NDPMC3A3I | Transport | Public | Electric Minibus | TRMBUSELE | YES | NO | 0.05 | 0.99 | 0.99 | 0.35 | 2035 | n.a. | n.a. | n.a. | n.a. | Min/Max
NDPMC3A3I | Transport | Public | Hydrogen Minibus | TRMBUSHYD | NO | YES | n.a. | n.a. | n.a. | n.a. | n.a. | 2022 | 0 | 0 | 0 | Max
NDPMC3A3I | Transport | Public | Hybrid Diesel Minibus | TRMBUSPHD | NO | YES | n.a. | n.a. | n.a. | n.a. | n.a. | 2022 | 0.05 | 0.05 | 0.05 | Max
NDPMC3A3I | Transport | Public | Diesel Taxi | TRTAXDSL | NO | YES | n.a. | n.a. | n.a. | n.a. | n.a. | 2022 | interp | 0 | 0 | Min
NDPMC3A3I | Transport | Public | Electric Taxi | TRTAXELE | YES | NO | 0.05 | 0.99 | 0.99 | 0.35 | 2035 | n.a. | n.a. | n.a. | n.a. | Min/Max
NDPMC3A3I | Transport | Public | Gasoline Taxi | TRTAXGSL | NO | YES | n.a. | n.a. | n.a. | n.a. | n.a. | 2022 | interp | 0 | 0 | Min
NDPMC3A3I | Transport | Public | Hybrid Diesel Taxi | TRTAXPHD | NO | YES | n.a. | n.a. | n.a. | n.a. | n.a. | 2022 | 0.05 | 0.05 | 0.05 | Max
NDPMC3A3I | Transport | Public | Hybrid Gasoline Taxi | TRTAXPHG | NO | YES | n.a. | n.a. | n.a. | n.a. | n.a. | 2022 | 0.05 | 0.05 | 0.05 | Max
NDPMC3A3II | Industry | Techs_Boilers | Biomass Boiler | INBOIBIO | NO | YES | n.a. | n.a. | n.a. | n.a. | n.a. | 2022 | interp | interp | 0.4 | Min/Max
NDPMC3A3II | Industry | Techs_Boilers | Diesel Boiler | INBOIDSL | NO | YES | n.a. | n.a. | n.a. | n.a. | n.a. | 2022 | interp | interp | 0.01 | Min/Max
NDPMC3A3II | Industry | Techs_Boilers | Electric Boiler | INBOIELE | NO | YES | n.a. | n.a. | n.a. | n.a. | n.a. | 2022 | 0 | 0 | 0 | Max
NDPMC3A3II | Industry | Techs_Boilers | Fuel Oil Boiler | INBOIFOI | NO | YES | n.a. | n.a. | n.a. | n.a. | n.a. | 2022 | interp | interp | 0.55 | Min/Max
NDPMC3A3II | Industry | Techs_Boilers | Hydrogen Boiler | INBOIHYD | NO | YES | n.a. | n.a. | n.a. | n.a. | n.a. | 2022 | 0 | 0 | 0 | Max
NDPMC3A3II | Industry | Techs_Boilers | LPG Boiler | INBOILPG | NO | YES | n.a. | n.a. | n.a. | n.a. | n.a. | 2022 | 0 | 0 | 0 | Min
NDPMC3A3II | Industry | Techs_Boilers | Natural Gas Boiler | INBOINGS | NO | YES | n.a. | n.a. | n.a. | n.a. | n.a. | 2022 | 0 | 0 | 0 | Max
NDPMC3A3II | Industry | Techs_HeatFood | Biomass Heater | INHFOBIO | NO | YES | n.a. | n.a. | n.a. | n.a. | n.a. | 2022 | interp | interp | 0.03 | Min/Max
NDPMC3A3II | Industry | Techs_HeatFood | Diesel Heater | INHFODSL | NO | YES | n.a. | n.a. | n.a. | n.a. | n.a. | 2022 | 0 | 0 | 0 | Min
NDPMC3A3II | Industry | Techs_HeatFood | Electric Heater | INHFOELE | NO | YES | n.a. | n.a. | n.a. | n.a. | n.a. | 2022 | interp | interp | 0.6 | Min/Max
NDPMC3A3II | Industry | Techs_HeatFood | Fuel Oil Heater | INHFOFOI | NO | YES | n.a. | n.a. | n.a. | n.a. | n.a. | 2022 | interp | interp | 0.04 | Min/Max
NDPMC3A3II | Industry | Techs_HeatFood | LPG Heater | INHFOLPG | NO | YES | n.a. | n.a. | n.a. | n.a. | n.a. | 2022 | interp | interp | 0.33 | Min/Max
NDPMC3A3II | Industry | Techs_HeatFood | Microwave Heater | INHFOMCO | NO | YES | n.a. | n.a. | n.a. | n.a. | n.a. | 2022 | 0 | 0 | 0 | Max
NDPMC3A3II | Industry | Techs_HeatGlass | Electric Glass | INHGLELE | NO | YES | n.a. | n.a. | n.a. | n.a. | n.a. | 2022 | 0 | 0 | 0 | Max
NDPMC3A3II | Industry | Techs_HeatGlass | Fuel Oil Glass | INHGLFOI | NO | YES | n.a. | n.a. | n.a. | n.a. | n.a. | 2022 | interp | interp | 0.99 | Min/Max
NDPMC3A3II | Industry | Techs_HeatGlass | Hydrogen Glass | INHGLHYD | NO | YES | n.a. | n.a. | n.a. | n.a. | n.a. | 2022 | 0 | 0 | 0 | Max
NDPMC3A3II | Industry | Techs_HeatGlass | LPG Glass | INHGLLPG | NO | YES | n.a. | n.a. | n.a. | n.a. | n.a. | 2022 | 0 | 0 | 0 | Min
NDPMC3A3II | Industry | Techs_HeatGlass | Natural Gas Glass | INHGLNGS | NO | YES | n.a. | n.a. | n.a. | n.a. | n.a. | 2022 | 0 | 0 | 0 | Max
NDPMC3A3II | Industry | Techs_LiftTruck | Diesel LiftTruck | INLTRDSL | NO | YES | n.a. | n.a. | n.a. | n.a. | n.a. | 2022 | interp | interp | 0.68 | Min/Max
NDPMC3A3II | Industry | Techs_LiftTruck | Electric LiftTruck | INLTRELE | NO | YES | n.a. | n.a. | n.a. | n.a. | n.a. | 2022 | 0 | 0 | 0 | Min
NDPMC3A3II | Industry | Techs_LiftTruck | LPG LiftTruck | INLTRLPG | NO | YES | n.a. | n.a. | n.a. | n.a. | n.a. | 2022 | interp | interp | 0.31 | Min/Max
NDPMC3A3II | Industry | Techs_OnsitePowerGen | Biomass OnsitePowerGen | INOPGBIO | NO | YES | n.a. | n.a. | n.a. | n.a. | n.a. | 2022 | interp | interp | 0.77 | Min/Max
NDPMC3A3II | Industry | Techs_OnsitePowerGen | Diesel OnsitePowerGen | INOPGDSL | NO | YES | n.a. | n.a. | n.a. | n.a. | n.a. | 2022 | interp | interp | 0.22 | Min/Max
NDPMC3A3II | Industry | Techs_OnsitePowerGen | Electric OnsitePowerGen | INOPGELE | NO | YES | n.a. | n.a. | n.a. | n.a. | n.a. | 2022 | 0 | 0 | 0 | Max
NDPMC3A3II | Industry | Techs_OnsitePowerGen | LPG OnsitePowerGen | INOPGLPG | NO | YES | n.a. | n.a. | n.a. | n.a. | n.a. | 2022 | 0 | 0 | 0 | Min
NDPMC3A3II | Transport | Heavy Freight | Diesel Heavy Freight | TRYTKDSL | NO | YES | n.a. | n.a. | n.a. | n.a. | n.a. | 2022 | interp | 0 | 0 | Min
NDPMC3A3II | Transport | Heavy Freight | Electric Heavy Freight | TRYTKELE | NO | YES | n.a. | n.a. | n.a. | n.a. | n.a. | 2022 | 0 | 0 | 0 | Max
NDPMC3A3II | Transport | Heavy Freight | Hydrogen Heavy Freight | TRYTKHYD | NO | YES | n.a. | n.a. | n.a. | n.a. | n.a. | 2022 | 0 | 0 | 0 | Max
NDPMC3A3II | Transport | Heavy Freight | LPG Heavy Freight | TRYTKLPG | NO | YES | n.a. | n.a. | n.a. | n.a. | n.a. | 2022 | 0 | 0 | 0 | Max
NDPMC3A3II | Transport | Heavy Freight | Hybrid Diesel Heavy Freight | TRYTKPHD | NO | YES | n.a. | n.a. | n.a. | n.a. | n.a. | 2022 | 0.05 | 0.05 | 0.05 | Max
NDPMC3A3II | Transport | Light Freight | Diesel Light Freight | TRYLFDSL | NO | YES | n.a. | n.a. | n.a. | n.a. | n.a. | 2022 | interp | 0 | 0 | Min
NDPMC3A3II | Transport | Light Freight | Electric Light Freight | TRYLFELE | NO | YES | n.a. | n.a. | n.a. | n.a. | n.a. | 2022 | 0 | 0 | 0 | Max
NDPMC3A3II | Transport | Light Freight | Gasoline Light Freight | TRYLFGSL | NO | YES | n.a. | n.a. | n.a. | n.a. | n.a. | 2022 | interp | 0 | 0 | Min
NDPMC3A3II | Transport | Light Freight | LPG Light Freight | TRYLFLPG | NO | YES | n.a. | n.a. | n.a. | n.a. | n.a. | 2022 | 0 | 0 | 0 | Max
NDPMC3A3II | Transport | Light Freight | Hybrid Diesel Light Freight | TRYLFPHD | NO | YES | n.a. | n.a. | n.a. | n.a. | n.a. | 2022 | 0.05 | 0.05 | 0.05 | Max
NDPMC3A3II | Transport | Light Freight | Hybrid Gasoline Light Freight | TRYLFPHG | NO | YES | n.a. | n.a. | n.a. | n.a. | n.a. | 2022 | 0.05 | 0.05 | 0.05 | Max
NDPMC3A3II | Transport | Private | Electric Motorcycle | TRMOTELE | NO | YES | n.a. | n.a. | n.a. | n.a. | n.a. | 2022 | 0 | 0 | 0 | Max
NDPMC3A3II | Transport | Private | Gasoline Motorcycle | TRMOTGSL | NO | YES | n.a. | n.a. | n.a. | n.a. | n.a. | 2022 | interp | 0 | 0 | Min
NDPMC3A3II | Transport | Private | Electric Light Duty | TRSEDELE | NO | YES | n.a. | n.a. | n.a. | n.a. | n.a. | 2022 | interp | interp | 0.05 | Min/Max
NDPMC3A3II | Transport | Private | Gasoline Sedan | TRSEDGSL | NO | YES | n.a. | n.a. | n.a. | n.a. | n.a. | 2022 | interp | 0 | 0 | Min
NDPMC3A3II | Transport | Private | Hybrid Gasoline Sedan | TRSEDPHG | NO | YES | n.a. | n.a. | n.a. | n.a. | n.a. | 2022 | 0.05 | 0.05 | 0.05 | Max
NDPMC3A3II | Transport | Private | Diesel SUV | TRSUVDSL | NO | YES | n.a. | n.a. | n.a. | n.a. | n.a. | 2022 | interp | 0 | 0 | Min
NDPMC3A3II | Transport | Private | Electric Four Wheel Drive | TRSUVELE | NO | YES | n.a. | n.a. | n.a. | n.a. | n.a. | 2022 | interp | interp | 0.05 | Min/Max
NDPMC3A3II | Transport | Private | Gasoline SUV | TRSUVGSL | NO | YES | n.a. | n.a. | n.a. | n.a. | n.a. | 2022 | interp | 0 | 0 | Min
NDPMC3A3II | Transport | Private | Hybrid Diesel SUV | TRSUVPHD | NO | YES | n.a. | n.a. | n.a. | n.a. | n.a. | 2022 | 0.05 | 0.05 | 0.05 | Max
NDPMC3A3II | Transport | Private | Hybrid Gasoline SUV | TRSUVPHG | NO | YES | n.a. | n.a. | n.a. | n.a. | n.a. | 2022 | 0.05 | 0.05 | 0.05 | Max
NDPMC3A3II | Transport | Public | Diesel Bus | TRBUSDSL | NO | YES | n.a. | n.a. | n.a. | n.a. | n.a. | 2022 | interp | 0 | 0 | Min
NDPMC3A3II | Transport | Public | Electric Bus | TRBUSELE | YES | NO | 0.05 | 0.99 | 0.5 | 0.175 | 2035 | n.a. | n.a. | n.a. | n.a. | Min/Max
NDPMC3A3II | Transport | Public | Hydrogen Bus | TRBUSHYD | YES | NO | 0.05 | 0.99 | 0.49 | 0.175 | 2035 | n.a. | n.a. | n.a. | n.a. | Min/Max
NDPMC3A3II | Transport | Public | Hybrid Diesel Bus | TRBUSPHD | NO | YES | n.a. | n.a. | n.a. | n.a. | n.a. | 2022 | 0.05 | 0.05 | 0.05 | Max
NDPMC3A3II | Transport | Public | Diesel Minibus | TRMBUSDSL | NO | YES | n.a. | n.a. | n.a. | n.a. | n.a. | 2022 | interp | 0 | 0 | Min
NDPMC3A3II | Transport | Public | Electric Minibus | TRMBUSELE | YES | NO | 0.05 | 0.99 | 0.5 | 0.175 | 2035 | n.a. | n.a. | n.a. | n.a. | Min/Max
NDPMC3A3II | Transport | Public | Hydrogen Minibus | TRMBUSHYD | YES | NO | 0.05 | 0.99 | 0.49 | 0.175 | 2035 | n.a. | n.a. | n.a. | n.a. | Min/Max
NDPMC3A3II | Transport | Public | Hybrid Diesel Minibus | TRMBUSPHD | NO | YES | n.a. | n.a. | n.a. | n.a. | n.a. | 2022 | 0.05 | 0.05 | 0.05 | Max
NDPMC3A3II | Transport | Public | Diesel Taxi | TRTAXDSL | NO | YES | n.a. | n.a. | n.a. | n.a. | n.a. | 2022 | interp | 0 | 0 | Min
NDPMC3A3II | Transport | Public | Electric Taxi | TRTAXELE | YES | NO | 0.05 | 0.99 | 0.99 | 0.35 | 2035 | n.a. | n.a. | n.a. | n.a. | Min/Max
NDPMC3A3II | Transport | Public | Gasoline Taxi | TRTAXGSL | NO | YES | n.a. | n.a. | n.a. | n.a. | n.a. | 2022 | interp | 0 | 0 | Min
NDPMC3A3II | Transport | Public | Hybrid Diesel Taxi | TRTAXPHD | NO | YES | n.a. | n.a. | n.a. | n.a. | n.a. | 2022 | 0.05 | 0.05 | 0.05 | Max
NDPMC3A3II | Transport | Public | Hybrid Gasoline Taxi | TRTAXPHG | NO | YES | n.a. | n.a. | n.a. | n.a. | n.a. | 2022 | 0.05 | 0.05 | 0.05 | Max
NDPMC4A1 | Industry | Techs_Boilers | Biomass Boiler | INBOIBIO | NO | YES | n.a. | n.a. | n.a. | n.a. | n.a. | 2022 | interp | interp | 0.4 | Min/Max
NDPMC4A1 | Industry | Techs_Boilers | Diesel Boiler | INBOIDSL | NO | YES | n.a. | n.a. | n.a. | n.a. | n.a. | 2022 | interp | interp | 0.01 | Min/Max
NDPMC4A1 | Industry | Techs_Boilers | Electric Boiler | INBOIELE | NO | YES | n.a. | n.a. | n.a. | n.a. | n.a. | 2022 | 0 | 0 | 0 | Max
NDPMC4A1 | Industry | Techs_Boilers | Fuel Oil Boiler | INBOIFOI | NO | YES | n.a. | n.a. | n.a. | n.a. | n.a. | 2022 | interp | interp | 0.55 | Min/Max
NDPMC4A1 | Industry | Techs_Boilers | Hydrogen Boiler | INBOIHYD | NO | YES | n.a. | n.a. | n.a. | n.a. | n.a. | 2022 | 0 | 0 | 0 | Max
NDPMC4A1 | Industry | Techs_Boilers | LPG Boiler | INBOILPG | NO | YES | n.a. | n.a. | n.a. | n.a. | n.a. | 2022 | 0 | 0 | 0 | Min
NDPMC4A1 | Industry | Techs_Boilers | Natural Gas Boiler | INBOINGS | NO | YES | n.a. | n.a. | n.a. | n.a. | n.a. | 2022 | 0 | 0 | 0 | Max
NDPMC4A1 | Industry | Techs_HeatFood | Biomass Heater | INHFOBIO | NO | YES | n.a. | n.a. | n.a. | n.a. | n.a. | 2022 | interp | interp | 0.03 | Min/Max
NDPMC4A1 | Industry | Techs_HeatFood | Diesel Heater | INHFODSL | NO | YES | n.a. | n.a. | n.a. | n.a. | n.a. | 2022 | 0 | 0 | 0 | Min
NDPMC4A1 | Industry | Techs_HeatFood | Electric Heater | INHFOELE | NO | YES | n.a. | n.a. | n.a. | n.a. | n.a. | 2022 | interp | interp | 0.6 | Min/Max
NDPMC4A1 | Industry | Techs_HeatFood | Fuel Oil Heater | INHFOFOI | NO | YES | n.a. | n.a. | n.a. | n.a. | n.a. | 2022 | interp | interp | 0.04 | Min/Max
NDPMC4A1 | Industry | Techs_HeatFood | LPG Heater | INHFOLPG | NO | YES | n.a. | n.a. | n.a. | n.a. | n.a. | 2022 | interp | interp | 0.33 | Min/Max
NDPMC4A1 | Industry | Techs_HeatFood | Microwave Heater | INHFOMCO | NO | YES | n.a. | n.a. | n.a. | n.a. | n.a. | 2022 | 0 | 0 | 0 | Max
NDPMC4A1 | Industry | Techs_HeatGlass | Electric Glass | INHGLELE | NO | YES | n.a. | n.a. | n.a. | n.a. | n.a. | 2022 | 0 | 0 | 0 | Max
NDPMC4A1 | Industry | Techs_HeatGlass | Fuel Oil Glass | INHGLFOI | NO | YES | n.a. | n.a. | n.a. | n.a. | n.a. | 2022 | interp | interp | 0.99 | Min/Max
NDPMC4A1 | Industry | Techs_HeatGlass | Hydrogen Glass | INHGLHYD | NO | YES | n.a. | n.a. | n.a. | n.a. | n.a. | 2022 | 0 | 0 | 0 | Max
NDPMC4A1 | Industry | Techs_HeatGlass | LPG Glass | INHGLLPG | NO | YES | n.a. | n.a. | n.a. | n.a. | n.a. | 2022 | 0 | 0 | 0 | Min
NDPMC4A1 | Industry | Techs_HeatGlass | Natural Gas Glass | INHGLNGS | NO | YES | n.a. | n.a. | n.a. | n.a. | n.a. | 2022 | 0 | 0 | 0 | Max
NDPMC4A1 | Industry | Techs_LiftTruck | Diesel LiftTruck | INLTRDSL | NO | YES | n.a. | n.a. | n.a. | n.a. | n.a. | 2022 | interp | interp | 0.68 | Min/Max
NDPMC4A1 | Industry | Techs_LiftTruck | Electric LiftTruck | INLTRELE | NO | YES | n.a. | n.a. | n.a. | n.a. | n.a. | 2022 | 0 | 0 | 0 | Min
NDPMC4A1 | Industry | Techs_LiftTruck | LPG LiftTruck | INLTRLPG | NO | YES | n.a. | n.a. | n.a. | n.a. | n.a. | 2022 | interp | interp | 0.31 | Min/Max
NDPMC4A1 | Industry | Techs_OnsitePowerGen | Biomass OnsitePowerGen | INOPGBIO | NO | YES | n.a. | n.a. | n.a. | n.a. | n.a. | 2022 | interp | interp | 0.77 | Min/Max
NDPMC4A1 | Industry | Techs_OnsitePowerGen | Diesel OnsitePowerGen | INOPGDSL | NO | YES | n.a. | n.a. | n.a. | n.a. | n.a. | 2022 | interp | interp | 0.22 | Min/Max
NDPMC4A1 | Industry | Techs_OnsitePowerGen | Electric OnsitePowerGen | INOPGELE | NO | YES | n.a. | n.a. | n.a. | n.a. | n.a. | 2022 | 0 | 0 | 0 | Max
NDPMC4A1 | Industry | Techs_OnsitePowerGen | LPG OnsitePowerGen | INOPGLPG | NO | YES | n.a. | n.a. | n.a. | n.a. | n.a. | 2022 | 0 | 0 | 0 | Min
NDPMC4A1 | Transport | Heavy Freight | Diesel Heavy Freight | TRYTKDSL | NO | YES | n.a. | n.a. | n.a. | n.a. | n.a. | 2022 | interp | 0 | 0 | Min
NDPMC4A1 | Transport | Heavy Freight | Electric Heavy Freight | TRYTKELE | NO | YES | n.a. | n.a. | n.a. | n.a. | n.a. | 2022 | 0 | 0 | 0 | Max
NDPMC4A1 | Transport | Heavy Freight | Hydrogen Heavy Freight | TRYTKHYD | NO | YES | n.a. | n.a. | n.a. | n.a. | n.a. | 2022 | 0 | 0 | 0 | Max
NDPMC4A1 | Transport | Heavy Freight | LPG Heavy Freight | TRYTKLPG | NO | YES | n.a. | n.a. | n.a. | n.a. | n.a. | 2022 | 0 | 0 | 0 | Max
NDPMC4A1 | Transport | Heavy Freight | Hybrid Diesel Heavy Freight | TRYTKPHD | NO | YES | n.a. | n.a. | n.a. | n.a. | n.a. | 2022 | 0.05 | 0.05 | 0.05 | Max
NDPMC4A1 | Transport | Light Freight | Diesel Light Freight | TRYLFDSL | NO | YES | n.a. | n.a. | n.a. | n.a. | n.a. | 2022 | interp | 0 | 0 | Min
NDPMC4A1 | Transport | Light Freight | Electric Light Freight | TRYLFELE | NO | YES | n.a. | n.a. | n.a. | n.a. | n.a. | 2022 | 0 | 0 | 0 | Max
NDPMC4A1 | Transport | Light Freight | Gasoline Light Freight | TRYLFGSL | NO | YES | n.a. | n.a. | n.a. | n.a. | n.a. | 2022 | interp | 0 | 0 | Min
NDPMC4A1 | Transport | Light Freight | LPG Light Freight | TRYLFLPG | NO | YES | n.a. | n.a. | n.a. | n.a. | n.a. | 2022 | 0 | 0 | 0 | Max
NDPMC4A1 | Transport | Light Freight | Hybrid Diesel Light Freight | TRYLFPHD | NO | YES | n.a. | n.a. | n.a. | n.a. | n.a. | 2022 | 0.05 | 0.05 | 0.05 | Max
NDPMC4A1 | Transport | Light Freight | Hybrid Gasoline Light Freight | TRYLFPHG | NO | YES | n.a. | n.a. | n.a. | n.a. | n.a. | 2022 | 0.05 | 0.05 | 0.05 | Max
NDPMC4A1 | Transport | Private | Electric Motorcycle | TRMOTELE | YES | NO | 0.05 | 0.99 | 0.5 | 0.15 | 2035 | n.a. | n.a. | n.a. | n.a. | Min/Max
NDPMC4A1 | Transport | Private | Gasoline Motorcycle | TRMOTGSL | NO | YES | n.a. | n.a. | n.a. | n.a. | n.a. | 2022 | interp | 0 | 0 | Min
NDPMC4A1 | Transport | Private | Electric Light Duty | TRSEDELE | YES | NO | 0.05 | 0.99 | 0.5 | 0.15 | 2035 | n.a. | n.a. | n.a. | n.a. | Min/Max
NDPMC4A1 | Transport | Private | Gasoline Sedan | TRSEDGSL | NO | YES | n.a. | n.a. | n.a. | n.a. | n.a. | 2022 | interp | 0 | 0 | Min
NDPMC4A1 | Transport | Private | Hybrid Gasoline Sedan | TRSEDPHG | NO | YES | n.a. | n.a. | n.a. | n.a. | n.a. | 2022 | 0.05 | 0.05 | 0.05 | Max
NDPMC4A1 | Transport | Private | Diesel SUV | TRSUVDSL | NO | YES | n.a. | n.a. | n.a. | n.a. | n.a. | 2022 | interp | 0 | 0 | Min
NDPMC4A1 | Transport | Private | Electric Four Wheel Drive | TRSUVELE | YES | NO | 0.05 | 0.99 | 0.5 | 0.15 | 2035 | n.a. | n.a. | n.a. | n.a. | Min/Max
NDPMC4A1 | Transport | Private | Gasoline SUV | TRSUVGSL | NO | YES | n.a. | n.a. | n.a. | n.a. | n.a. | 2022 | interp | 0 | 0 | Min
NDPMC4A1 | Transport | Private | Hybrid Diesel SUV | TRSUVPHD | NO | YES | n.a. | n.a. | n.a. | n.a. | n.a. | 2022 | 0.05 | 0.05 | 0.05 | Max
NDPMC4A1 | Transport | Private | Hybrid Gasoline SUV | TRSUVPHG | NO | YES | n.a. | n.a. | n.a. | n.a. | n.a. | 2022 | 0.05 | 0.05 | 0.05 | Max
NDPMC4A1 | Transport | Public | Diesel Bus | TRBUSDSL | NO | YES | n.a. | n.a. | n.a. | n.a. | n.a. | 2022 | interp | 0 | 0 | Min
NDPMC4A1 | Transport | Public | Electric Bus | TRBUSELE | NO | YES | n.a. | n.a. | n.a. | n.a. | n.a. | 2022 | 0 | 0 | 0 | Max
NDPMC4A1 | Transport | Public | Hydrogen Bus | TRBUSHYD | NO | YES | n.a. | n.a. | n.a. | n.a. | n.a. | 2022 | 0 | 0 | 0 | Max
NDPMC4A1 | Transport | Public | Hybrid Diesel Bus | TRBUSPHD | NO | YES | n.a. | n.a. | n.a. | n.a. | n.a. | 2022 | 0.05 | 0.05 | 0.05 | Max
NDPMC4A1 | Transport | Public | Diesel Minibus | TRMBUSDSL | NO | YES | n.a. | n.a. | n.a. | n.a. | n.a. | 2022 | interp | 0 | 0 | Min
NDPMC4A1 | Transport | Public | Electric Minibus | TRMBUSELE | NO | YES | n.a. | n.a. | n.a. | n.a. | n.a. | 2022 | 0 | 0 | 0 | Max
NDPMC4A1 | Transport | Public | Hydrogen Minibus | TRMBUSHYD | NO | YES | n.a. | n.a. | n.a. | n.a. | n.a. | 2022 | 0 | 0 | 0 | Max
NDPMC4A1 | Transport | Public | Hybrid Diesel Minibus | TRMBUSPHD | NO | YES | n.a. | n.a. | n.a. | n.a. | n.a. | 2022 | 0.05 | 0.05 | 0.05 | Max
NDPMC4A1 | Transport | Public | Diesel Taxi | TRTAXDSL | NO | YES | n.a. | n.a. | n.a. | n.a. | n.a. | 2022 | interp | 0 | 0 | Min
NDPMC4A1 | Transport | Public | Electric Taxi | TRTAXELE | NO | YES | n.a. | n.a. | n.a. | n.a. | n.a. | 2022 | 0 | 0 | 0 | Max
NDPMC4A1 | Transport | Public | Gasoline Taxi | TRTAXGSL | NO | YES | n.a. | n.a. | n.a. | n.a. | n.a. | 2022 | interp | 0 | 0 | Min
NDPMC4A1 | Transport | Public | Hybrid Diesel Taxi | TRTAXPHD | NO | YES | n.a. | n.a. | n.a. | n.a. | n.a. | 2022 | 0.05 | 0.05 | 0.05 | Max
NDPMC4A1 | Transport | Public | Hybrid Gasoline Taxi | TRTAXPHG | NO | YES | n.a. | n.a. | n.a. | n.a. | n.a. | 2022 | 0.05 | 0.05 | 0.05 | Max
NDPMC4A2 | Industry | Techs_Boilers | Biomass Boiler | INBOIBIO | NO | YES | n.a. | n.a. | n.a. | n.a. | n.a. | 2022 | interp | interp | 0.4 | Min/Max
NDPMC4A2 | Industry | Techs_Boilers | Diesel Boiler | INBOIDSL | NO | YES | n.a. | n.a. | n.a. | n.a. | n.a. | 2022 | interp | interp | 0.01 | Min/Max
NDPMC4A2 | Industry | Techs_Boilers | Electric Boiler | INBOIELE | NO | YES | n.a. | n.a. | n.a. | n.a. | n.a. | 2022 | 0 | 0 | 0 | Max
NDPMC4A2 | Industry | Techs_Boilers | Fuel Oil Boiler | INBOIFOI | NO | YES | n.a. | n.a. | n.a. | n.a. | n.a. | 2022 | interp | interp | 0.55 | Min/Max
NDPMC4A2 | Industry | Techs_Boilers | Hydrogen Boiler | INBOIHYD | NO | YES | n.a. | n.a. | n.a. | n.a. | n.a. | 2022 | 0 | 0 | 0 | Max
NDPMC4A2 | Industry | Techs_Boilers | LPG Boiler | INBOILPG | NO | YES | n.a. | n.a. | n.a. | n.a. | n.a. | 2022 | 0 | 0 | 0 | Min
NDPMC4A2 | Industry | Techs_Boilers | Natural Gas Boiler | INBOINGS | NO | YES | n.a. | n.a. | n.a. | n.a. | n.a. | 2022 | 0 | 0 | 0 | Max
NDPMC4A2 | Industry | Techs_HeatFood | Biomass Heater | INHFOBIO | NO | YES | n.a. | n.a. | n.a. | n.a. | n.a. | 2022 | interp | interp | 0.03 | Min/Max
NDPMC4A2 | Industry | Techs_HeatFood | Diesel Heater | INHFODSL | NO | YES | n.a. | n.a. | n.a. | n.a. | n.a. | 2022 | 0 | 0 | 0 | Min
NDPMC4A2 | Industry | Techs_HeatFood | Electric Heater | INHFOELE | NO | YES | n.a. | n.a. | n.a. | n.a. | n.a. | 2022 | interp | interp | 0.6 | Min/Max
NDPMC4A2 | Industry | Techs_HeatFood | Fuel Oil Heater | INHFOFOI | NO | YES | n.a. | n.a. | n.a. | n.a. | n.a. | 2022 | interp | interp | 0.04 | Min/Max
NDPMC4A2 | Industry | Techs_HeatFood | LPG Heater | INHFOLPG | NO | YES | n.a. | n.a. | n.a. | n.a. | n.a. | 2022 | interp | interp | 0.33 | Min/Max
NDPMC4A2 | Industry | Techs_HeatFood | Microwave Heater | INHFOMCO | NO | YES | n.a. | n.a. | n.a. | n.a. | n.a. | 2022 | 0 | 0 | 0 | Max
NDPMC4A2 | Industry | Techs_HeatGlass | Electric Glass | INHGLELE | NO | YES | n.a. | n.a. | n.a. | n.a. | n.a. | 2022 | 0 | 0 | 0 | Max
NDPMC4A2 | Industry | Techs_HeatGlass | Fuel Oil Glass | INHGLFOI | NO | YES | n.a. | n.a. | n.a. | n.a. | n.a. | 2022 | interp | interp | 0.99 | Min/Max
NDPMC4A2 | Industry | Techs_HeatGlass | Hydrogen Glass | INHGLHYD | NO | YES | n.a. | n.a. | n.a. | n.a. | n.a. | 2022 | 0 | 0 | 0 | Max
NDPMC4A2 | Industry | Techs_HeatGlass | LPG Glass | INHGLLPG | NO | YES | n.a. | n.a. | n.a. | n.a. | n.a. | 2022 | 0 | 0 | 0 | Min
NDPMC4A2 | Industry | Techs_HeatGlass | Natural Gas Glass | INHGLNGS | NO | YES | n.a. | n.a. | n.a. | n.a. | n.a. | 2022 | 0 | 0 | 0 | Max
NDPMC4A2 | Industry | Techs_LiftTruck | Diesel LiftTruck | INLTRDSL | NO | YES | n.a. | n.a. | n.a. | n.a. | n.a. | 2022 | interp | interp | 0.68 | Min/Max
NDPMC4A2 | Industry | Techs_LiftTruck | Electric LiftTruck | INLTRELE | NO | YES | n.a. | n.a. | n.a. | n.a. | n.a. | 2022 | 0 | 0 | 0 | Min
NDPMC4A2 | Industry | Techs_LiftTruck | LPG LiftTruck | INLTRLPG | NO | YES | n.a. | n.a. | n.a. | n.a. | n.a. | 2022 | interp | interp | 0.31 | Min/Max
NDPMC4A2 | Industry | Techs_OnsitePowerGen | Biomass OnsitePowerGen | INOPGBIO | NO | YES | n.a. | n.a. | n.a. | n.a. | n.a. | 2022 | interp | interp | 0.77 | Min/Max
NDPMC4A2 | Industry | Techs_OnsitePowerGen | Diesel OnsitePowerGen | INOPGDSL | NO | YES | n.a. | n.a. | n.a. | n.a. | n.a. | 2022 | interp | interp | 0.22 | Min/Max
NDPMC4A2 | Industry | Techs_OnsitePowerGen | Electric OnsitePowerGen | INOPGELE | NO | YES | n.a. | n.a. | n.a. | n.a. | n.a. | 2022 | 0 | 0 | 0 | Max
NDPMC4A2 | Industry | Techs_OnsitePowerGen | LPG OnsitePowerGen | INOPGLPG | NO | YES | n.a. | n.a. | n.a. | n.a. | n.a. | 2022 | 0 | 0 | 0 | Min
NDPMC4A2 | Transport | Heavy Freight | Diesel Heavy Freight | TRYTKDSL | NO | YES | n.a. | n.a. | n.a. | n.a. | n.a. | 2022 | interp | 0 | 0 | Min
NDPMC4A2 | Transport | Heavy Freight | Electric Heavy Freight | TRYTKELE | NO | YES | n.a. | n.a. | n.a. | n.a. | n.a. | 2022 | 0 | 0 | 0 | Max
NDPMC4A2 | Transport | Heavy Freight | Hydrogen Heavy Freight | TRYTKHYD | NO | YES | n.a. | n.a. | n.a. | n.a. | n.a. | 2022 | 0 | 0 | 0 | Max
NDPMC4A2 | Transport | Heavy Freight | LPG Heavy Freight | TRYTKLPG | NO | YES | n.a. | n.a. | n.a. | n.a. | n.a. | 2022 | 0 | 0 | 0 | Max
NDPMC4A2 | Transport | Heavy Freight | Hybrid Diesel Heavy Freight | TRYTKPHD | NO | YES | n.a. | n.a. | n.a. | n.a. | n.a. | 2022 | 0.05 | 0.05 | 0.05 | Max
NDPMC4A2 | Transport | Light Freight | Diesel Light Freight | TRYLFDSL | NO | YES | n.a. | n.a. | n.a. | n.a. | n.a. | 2022 | interp | 0 | 0 | Min
NDPMC4A2 | Transport | Light Freight | Electric Light Freight | TRYLFELE | NO | YES | n.a. | n.a. | n.a. | n.a. | n.a. | 2022 | 0 | 0 | 0 | Max
NDPMC4A2 | Transport | Light Freight | Gasoline Light Freight | TRYLFGSL | NO | YES | n.a. | n.a. | n.a. | n.a. | n.a. | 2022 | interp | 0 | 0 | Min
NDPMC4A2 | Transport | Light Freight | LPG Light Freight | TRYLFLPG | NO | YES | n.a. | n.a. | n.a. | n.a. | n.a. | 2022 | 0 | 0 | 0 | Max
NDPMC4A2 | Transport | Light Freight | Hybrid Diesel Light Freight | TRYLFPHD | NO | YES | n.a. | n.a. | n.a. | n.a. | n.a. | 2022 | 0.05 | 0.05 | 0.05 | Max
NDPMC4A2 | Transport | Light Freight | Hybrid Gasoline Light Freight | TRYLFPHG | NO | YES | n.a. | n.a. | n.a. | n.a. | n.a. | 2022 | 0.05 | 0.05 | 0.05 | Max
NDPMC4A2 | Transport | Private | Electric Motorcycle | TRMOTELE | YES | NO | 0.05 | 0.99 | 0.95 | 0.3 | 2035 | n.a. | n.a. | n.a. | n.a. | Min/Max
NDPMC4A2 | Transport | Private | Gasoline Motorcycle | TRMOTGSL | NO | YES | n.a. | n.a. | n.a. | n.a. | n.a. | 2022 | interp | 0 | 0 | Min
NDPMC4A2 | Transport | Private | Electric Light Duty | TRSEDELE | YES | NO | 0.05 | 0.99 | 0.95 | 0.3 | 2035 | n.a. | n.a. | n.a. | n.a. | Min/Max
NDPMC4A2 | Transport | Private | Gasoline Sedan | TRSEDGSL | NO | YES | n.a. | n.a. | n.a. | n.a. | n.a. | 2022 | interp | 0 | 0 | Min
NDPMC4A2 | Transport | Private | Hybrid Gasoline Sedan | TRSEDPHG | NO | YES | n.a. | n.a. | n.a. | n.a. | n.a. | 2022 | 0.05 | 0.05 | 0.05 | Max
NDPMC4A2 | Transport | Private | Diesel SUV | TRSUVDSL | NO | YES | n.a. | n.a. | n.a. | n.a. | n.a. | 2022 | interp | 0 | 0 | Min
NDPMC4A2 | Transport | Private | Electric Four Wheel Drive | TRSUVELE | YES | NO | 0.05 | 0.99 | 0.95 | 0.3 | 2035 | n.a. | n.a. | n.a. | n.a. | Min/Max
NDPMC4A2 | Transport | Private | Gasoline SUV | TRSUVGSL | NO | YES | n.a. | n.a. | n.a. | n.a. | n.a. | 2022 | interp | 0 | 0 | Min
NDPMC4A2 | Transport | Private | Hybrid Diesel SUV | TRSUVPHD | NO | YES | n.a. | n.a. | n.a. | n.a. | n.a. | 2022 | 0.05 | 0.05 | 0.05 | Max
NDPMC4A2 | Transport | Private | Hybrid Gasoline SUV | TRSUVPHG | NO | YES | n.a. | n.a. | n.a. | n.a. | n.a. | 2022 | 0.05 | 0.05 | 0.05 | Max
NDPMC4A2 | Transport | Public | Diesel Bus | TRBUSDSL | NO | YES | n.a. | n.a. | n.a. | n.a. | n.a. | 2022 | interp | 0 | 0 | Min
NDPMC4A2 | Transport | Public | Electric Bus | TRBUSELE | NO | YES | n.a. | n.a. | n.a. | n.a. | n.a. | 2022 | 0 | 0 | 0 | Max
NDPMC4A2 | Transport | Public | Hydrogen Bus | TRBUSHYD | NO | YES | n.a. | n.a. | n.a. | n.a. | n.a. | 2022 | 0 | 0 | 0 | Max
NDPMC4A2 | Transport | Public | Hybrid Diesel Bus | TRBUSPHD | NO | YES | n.a. | n.a. | n.a. | n.a. | n.a. | 2022 | 0.05 | 0.05 | 0.05 | Max
NDPMC4A2 | Transport | Public | Diesel Minibus | TRMBUSDSL | NO | YES | n.a. | n.a. | n.a. | n.a. | n.a. | 2022 | interp | 0 | 0 | Min
NDPMC4A2 | Transport | Public | Electric Minibus | TRMBUSELE | NO | YES | n.a. | n.a. | n.a. | n.a. | n.a. | 2022 | 0 | 0 | 0 | Max
NDPMC4A2 | Transport | Public | Hydrogen Minibus | TRMBUSHYD | NO | YES | n.a. | n.a. | n.a. | n.a. | n.a. | 2022 | 0 | 0 | 0 | Max
NDPMC4A2 | Transport | Public | Hybrid Diesel Minibus | TRMBUSPHD | NO | YES | n.a. | n.a. | n.a. | n.a. | n.a. | 2022 | 0.05 | 0.05 | 0.05 | Max
NDPMC4A2 | Transport | Public | Diesel Taxi | TRTAXDSL | NO | YES | n.a. | n.a. | n.a. | n.a. | n.a. | 2022 | interp | 0 | 0 | Min
NDPMC4A2 | Transport | Public | Electric Taxi | TRTAXELE | NO | YES | n.a. | n.a. | n.a. | n.a. | n.a. | 2022 | 0 | 0 | 0 | Max
NDPMC4A2 | Transport | Public | Gasoline Taxi | TRTAXGSL | NO | YES | n.a. | n.a. | n.a. | n.a. | n.a. | 2022 | interp | 0 | 0 | Min
NDPMC4A2 | Transport | Public | Hybrid Diesel Taxi | TRTAXPHD | NO | YES | n.a. | n.a. | n.a. | n.a. | n.a. | 2022 | 0.05 | 0.05 | 0.05 | Max
NDPMC4A2 | Transport | Public | Hybrid Gasoline Taxi | TRTAXPHG | NO | YES | n.a. | n.a. | n.a. | n.a. | n.a. | 2022 | 0.05 | 0.05 | 0.05 | Max
NDPMC4A3 | Industry | Techs_Boilers | Biomass Boiler | INBOIBIO | NO | YES | n.a. | n.a. | n.a. | n.a. | n.a. | 2022 | interp | interp | 0.4 | Min/Max
NDPMC4A3 | Industry | Techs_Boilers | Diesel Boiler | INBOIDSL | NO | YES | n.a. | n.a. | n.a. | n.a. | n.a. | 2022 | interp | interp | 0.01 | Min/Max
NDPMC4A3 | Industry | Techs_Boilers | Electric Boiler | INBOIELE | NO | YES | n.a. | n.a. | n.a. | n.a. | n.a. | 2022 | 0 | 0 | 0 | Max
NDPMC4A3 | Industry | Techs_Boilers | Fuel Oil Boiler | INBOIFOI | NO | YES | n.a. | n.a. | n.a. | n.a. | n.a. | 2022 | interp | interp | 0.55 | Min/Max
NDPMC4A3 | Industry | Techs_Boilers | Hydrogen Boiler | INBOIHYD | NO | YES | n.a. | n.a. | n.a. | n.a. | n.a. | 2022 | 0 | 0 | 0 | Max
NDPMC4A3 | Industry | Techs_Boilers | LPG Boiler | INBOILPG | NO | YES | n.a. | n.a. | n.a. | n.a. | n.a. | 2022 | 0 | 0 | 0 | Min
NDPMC4A3 | Industry | Techs_Boilers | Natural Gas Boiler | INBOINGS | NO | YES | n.a. | n.a. | n.a. | n.a. | n.a. | 2022 | 0 | 0 | 0 | Max
NDPMC4A3 | Industry | Techs_HeatFood | Biomass Heater | INHFOBIO | NO | YES | n.a. | n.a. | n.a. | n.a. | n.a. | 2022 | interp | interp | 0.03 | Min/Max
NDPMC4A3 | Industry | Techs_HeatFood | Diesel Heater | INHFODSL | NO | YES | n.a. | n.a. | n.a. | n.a. | n.a. | 2022 | 0 | 0 | 0 | Min
NDPMC4A3 | Industry | Techs_HeatFood | Electric Heater | INHFOELE | NO | YES | n.a. | n.a. | n.a. | n.a. | n.a. | 2022 | interp | interp | 0.6 | Min/Max
NDPMC4A3 | Industry | Techs_HeatFood | Fuel Oil Heater | INHFOFOI | NO | YES | n.a. | n.a. | n.a. | n.a. | n.a. | 2022 | interp | interp | 0.04 | Min/Max
NDPMC4A3 | Industry | Techs_HeatFood | LPG Heater | INHFOLPG | NO | YES | n.a. | n.a. | n.a. | n.a. | n.a. | 2022 | interp | interp | 0.33 | Min/Max
NDPMC4A3 | Industry | Techs_HeatFood | Microwave Heater | INHFOMCO | NO | YES | n.a. | n.a. | n.a. | n.a. | n.a. | 2022 | 0 | 0 | 0 | Max
NDPMC4A3 | Industry | Techs_HeatGlass | Electric Glass | INHGLELE | NO | YES | n.a. | n.a. | n.a. | n.a. | n.a. | 2022 | 0 | 0 | 0 | Max
NDPMC4A3 | Industry | Techs_HeatGlass | Fuel Oil Glass | INHGLFOI | NO | YES | n.a. | n.a. | n.a. | n.a. | n.a. | 2022 | interp | interp | 0.99 | Min/Max
NDPMC4A3 | Industry | Techs_HeatGlass | Hydrogen Glass | INHGLHYD | NO | YES | n.a. | n.a. | n.a. | n.a. | n.a. | 2022 | 0 | 0 | 0 | Max
NDPMC4A3 | Industry | Techs_HeatGlass | LPG Glass | INHGLLPG | NO | YES | n.a. | n.a. | n.a. | n.a. | n.a. | 2022 | 0 | 0 | 0 | Min
NDPMC4A3 | Industry | Techs_HeatGlass | Natural Gas Glass | INHGLNGS | NO | YES | n.a. | n.a. | n.a. | n.a. | n.a. | 2022 | 0 | 0 | 0 | Max
NDPMC4A3 | Industry | Techs_LiftTruck | Diesel LiftTruck | INLTRDSL | NO | YES | n.a. | n.a. | n.a. | n.a. | n.a. | 2022 | interp | interp | 0.68 | Min/Max
NDPMC4A3 | Industry | Techs_LiftTruck | Electric LiftTruck | INLTRELE | NO | YES | n.a. | n.a. | n.a. | n.a. | n.a. | 2022 | 0 | 0 | 0 | Min
NDPMC4A3 | Industry | Techs_LiftTruck | LPG LiftTruck | INLTRLPG | NO | YES | n.a. | n.a. | n.a. | n.a. | n.a. | 2022 | interp | interp | 0.31 | Min/Max
NDPMC4A3 | Industry | Techs_OnsitePowerGen | Biomass OnsitePowerGen | INOPGBIO | NO | YES | n.a. | n.a. | n.a. | n.a. | n.a. | 2022 | interp | interp | 0.77 | Min/Max
NDPMC4A3 | Industry | Techs_OnsitePowerGen | Diesel OnsitePowerGen | INOPGDSL | NO | YES | n.a. | n.a. | n.a. | n.a. | n.a. | 2022 | interp | interp | 0.22 | Min/Max
NDPMC4A3 | Industry | Techs_OnsitePowerGen | Electric OnsitePowerGen | INOPGELE | NO | YES | n.a. | n.a. | n.a. | n.a. | n.a. | 2022 | 0 | 0 | 0 | Max
NDPMC4A3 | Industry | Techs_OnsitePowerGen | LPG OnsitePowerGen | INOPGLPG | NO | YES | n.a. | n.a. | n.a. | n.a. | n.a. | 2022 | 0 | 0 | 0 | Min
NDPMC4A3 | Transport | Heavy Freight | Diesel Heavy Freight | TRYTKDSL | NO | YES | n.a. | n.a. | n.a. | n.a. | n.a. | 2022 | interp | 0 | 0 | Min
NDPMC4A3 | Transport | Heavy Freight | Electric Heavy Freight | TRYTKELE | NO | YES | n.a. | n.a. | n.a. | n.a. | n.a. | 2022 | 0 | 0 | 0 | Max
NDPMC4A3 | Transport | Heavy Freight | Hydrogen Heavy Freight | TRYTKHYD | NO | YES | n.a. | n.a. | n.a. | n.a. | n.a. | 2022 | 0 | 0 | 0 | Max
NDPMC4A3 | Transport | Heavy Freight | LPG Heavy Freight | TRYTKLPG | NO | YES | n.a. | n.a. | n.a. | n.a. | n.a. | 2022 | 0 | 0 | 0 | Max
NDPMC4A3 | Transport | Heavy Freight | Hybrid Diesel Heavy Freight | TRYTKPHD | NO | YES | n.a. | n.a. | n.a. | n.a. | n.a. | 2022 | 0.05 | 0.05 | 0.05 | Max
NDPMC4A3 | Transport | Light Freight | Diesel Light Freight | TRYLFDSL | NO | YES | n.a. | n.a. | n.a. | n.a. | n.a. | 2022 | interp | 0 | 0 | Min
NDPMC4A3 | Transport | Light Freight | Electric Light Freight | TRYLFELE | NO | YES | n.a. | n.a. | n.a. | n.a. | n.a. | 2022 | 0 | 0 | 0 | Max
NDPMC4A3 | Transport | Light Freight | Gasoline Light Freight | TRYLFGSL | NO | YES | n.a. | n.a. | n.a. | n.a. | n.a. | 2022 | interp | 0 | 0 | Min
NDPMC4A3 | Transport | Light Freight | LPG Light Freight | TRYLFLPG | NO | YES | n.a. | n.a. | n.a. | n.a. | n.a. | 2022 | 0 | 0 | 0 | Max
NDPMC4A3 | Transport | Light Freight | Hybrid Diesel Light Freight | TRYLFPHD | NO | YES | n.a. | n.a. | n.a. | n.a. | n.a. | 2022 | 0.05 | 0.05 | 0.05 | Max
NDPMC4A3 | Transport | Light Freight | Hybrid Gasoline Light Freight | TRYLFPHG | NO | YES | n.a. | n.a. | n.a. | n.a. | n.a. | 2022 | 0.05 | 0.05 | 0.05 | Max
NDPMC4A3 | Transport | Private | Electric Motorcycle | TRMOTELE | YES | NO | 0.05 | 0.99 | 0.99 | 0.35 | 2035 | n.a. | n.a. | n.a. | n.a. | Min/Max
NDPMC4A3 | Transport | Private | Gasoline Motorcycle | TRMOTGSL | NO | YES | n.a. | n.a. | n.a. | n.a. | n.a. | 2022 | interp | 0 | 0 | Min
NDPMC4A3 | Transport | Private | Electric Light Duty | TRSEDELE | YES | NO | 0.05 | 0.99 | 0.99 | 0.35 | 2035 | n.a. | n.a. | n.a. | n.a. | Min/Max
NDPMC4A3 | Transport | Private | Gasoline Sedan | TRSEDGSL | NO | YES | n.a. | n.a. | n.a. | n.a. | n.a. | 2022 | interp | 0 | 0 | Min
NDPMC4A3 | Transport | Private | Hybrid Gasoline Sedan | TRSEDPHG | NO | YES | n.a. | n.a. | n.a. | n.a. | n.a. | 2022 | 0.05 | 0.05 | 0.05 | Max
NDPMC4A3 | Transport | Private | Diesel SUV | TRSUVDSL | NO | YES | n.a. | n.a. | n.a. | n.a. | n.a. | 2022 | interp | 0 | 0 | Min
NDPMC4A3 | Transport | Private | Electric Four Wheel Drive | TRSUVELE | YES | NO | 0.05 | 0.99 | 0.99 | 0.35 | 2035 | n.a. | n.a. | n.a. | n.a. | Min/Max
NDPMC4A3 | Transport | Private | Gasoline SUV | TRSUVGSL | NO | YES | n.a. | n.a. | n.a. | n.a. | n.a. | 2022 | interp | 0 | 0 | Min
NDPMC4A3 | Transport | Private | Hybrid Diesel SUV | TRSUVPHD | NO | YES | n.a. | n.a. | n.a. | n.a. | n.a. | 2022 | 0.05 | 0.05 | 0.05 | Max
NDPMC4A3 | Transport | Private | Hybrid Gasoline SUV | TRSUVPHG | NO | YES | n.a. | n.a. | n.a. | n.a. | n.a. | 2022 | 0.05 | 0.05 | 0.05 | Max
NDPMC4A3 | Transport | Public | Diesel Bus | TRBUSDSL | NO | YES | n.a. | n.a. | n.a. | n.a. | n.a. | 2022 | interp | 0 | 0 | Min
NDPMC4A3 | Transport | Public | Electric Bus | TRBUSELE | NO | YES | n.a. | n.a. | n.a. | n.a. | n.a. | 2022 | 0 | 0 | 0 | Max
NDPMC4A3 | Transport | Public | Hydrogen Bus | TRBUSHYD | NO | YES | n.a. | n.a. | n.a. | n.a. | n.a. | 2022 | 0 | 0 | 0 | Max
NDPMC4A3 | Transport | Public | Hybrid Diesel Bus | TRBUSPHD | NO | YES | n.a. | n.a. | n.a. | n.a. | n.a. | 2022 | 0.05 | 0.05 | 0.05 | Max
NDPMC4A3 | Transport | Public | Diesel Minibus | TRMBUSDSL | NO | YES | n.a. | n.a. | n.a. | n.a. | n.a. | 2022 | interp | 0 | 0 | Min
NDPMC4A3 | Transport | Public | Electric Minibus | TRMBUSELE | NO | YES | n.a. | n.a. | n.a. | n.a. | n.a. | 2022 | 0 | 0 | 0 | Max
NDPMC4A3 | Transport | Public | Hydrogen Minibus | TRMBUSHYD | NO | YES | n.a. | n.a. | n.a. | n.a. | n.a. | 2022 | 0 | 0 | 0 | Max
NDPMC4A3 | Transport | Public | Hybrid Diesel Minibus | TRMBUSPHD | NO | YES | n.a. | n.a. | n.a. | n.a. | n.a. | 2022 | 0.05 | 0.05 | 0.05 | Max
NDPMC4A3 | Transport | Public | Diesel Taxi | TRTAXDSL | NO | YES | n.a. | n.a. | n.a. | n.a. | n.a. | 2022 | interp | 0 | 0 | Min
NDPMC4A3 | Transport | Public | Electric Taxi | TRTAXELE | NO | YES | n.a. | n.a. | n.a. | n.a. | n.a. | 2022 | 0 | 0 | 0 | Max
NDPMC4A3 | Transport | Public | Gasoline Taxi | TRTAXGSL | NO | YES | n.a. | n.a. | n.a. | n.a. | n.a. | 2022 | interp | 0 | 0 | Min
NDPMC4A3 | Transport | Public | Hybrid Diesel Taxi | TRTAXPHD | NO | YES | n.a. | n.a. | n.a. | n.a. | n.a. | 2022 | 0.05 | 0.05 | 0.05 | Max
NDPMC4A3 | Transport | Public | Hybrid Gasoline Taxi | TRTAXPHG | NO | YES | n.a. | n.a. | n.a. | n.a. | n.a. | 2022 | 0.05 | 0.05 | 0.05 | Max
NDPMC5A1 | Industry | Techs_Boilers | Biomass Boiler | INBOIBIO | NO | YES | n.a. | n.a. | n.a. | n.a. | n.a. | 2022 | interp | interp | 0.4 | Min/Max
NDPMC5A1 | Industry | Techs_Boilers | Diesel Boiler | INBOIDSL | NO | YES | n.a. | n.a. | n.a. | n.a. | n.a. | 2022 | interp | interp | 0.01 | Min/Max
NDPMC5A1 | Industry | Techs_Boilers | Electric Boiler | INBOIELE | NO | YES | n.a. | n.a. | n.a. | n.a. | n.a. | 2022 | 0 | 0 | 0 | Max
NDPMC5A1 | Industry | Techs_Boilers | Fuel Oil Boiler | INBOIFOI | NO | YES | n.a. | n.a. | n.a. | n.a. | n.a. | 2022 | interp | interp | 0.55 | Min/Max
NDPMC5A1 | Industry | Techs_Boilers | Hydrogen Boiler | INBOIHYD | NO | YES | n.a. | n.a. | n.a. | n.a. | n.a. | 2022 | 0 | 0 | 0 | Max
NDPMC5A1 | Industry | Techs_Boilers | LPG Boiler | INBOILPG | NO | YES | n.a. | n.a. | n.a. | n.a. | n.a. | 2022 | 0 | 0 | 0 | Min
NDPMC5A1 | Industry | Techs_Boilers | Natural Gas Boiler | INBOINGS | NO | YES | n.a. | n.a. | n.a. | n.a. | n.a. | 2022 | 0 | 0 | 0 | Max
NDPMC5A1 | Industry | Techs_HeatFood | Biomass Heater | INHFOBIO | NO | YES | n.a. | n.a. | n.a. | n.a. | n.a. | 2022 | interp | interp | 0.03 | Min/Max
NDPMC5A1 | Industry | Techs_HeatFood | Diesel Heater | INHFODSL | NO | YES | n.a. | n.a. | n.a. | n.a. | n.a. | 2022 | 0 | 0 | 0 | Min
NDPMC5A1 | Industry | Techs_HeatFood | Electric Heater | INHFOELE | NO | YES | n.a. | n.a. | n.a. | n.a. | n.a. | 2022 | interp | interp | 0.6 | Min/Max
NDPMC5A1 | Industry | Techs_HeatFood | Fuel Oil Heater | INHFOFOI | NO | YES | n.a. | n.a. | n.a. | n.a. | n.a. | 2022 | interp | interp | 0.04 | Min/Max
NDPMC5A1 | Industry | Techs_HeatFood | LPG Heater | INHFOLPG | NO | YES | n.a. | n.a. | n.a. | n.a. | n.a. | 2022 | interp | interp | 0.33 | Min/Max
NDPMC5A1 | Industry | Techs_HeatFood | Microwave Heater | INHFOMCO | NO | YES | n.a. | n.a. | n.a. | n.a. | n.a. | 2022 | 0 | 0 | 0 | Max
NDPMC5A1 | Industry | Techs_HeatGlass | Electric Glass | INHGLELE | NO | YES | n.a. | n.a. | n.a. | n.a. | n.a. | 2022 | 0 | 0 | 0 | Max
NDPMC5A1 | Industry | Techs_HeatGlass | Fuel Oil Glass | INHGLFOI | NO | YES | n.a. | n.a. | n.a. | n.a. | n.a. | 2022 | interp | interp | 0.99 | Min/Max
NDPMC5A1 | Industry | Techs_HeatGlass | Hydrogen Glass | INHGLHYD | NO | YES | n.a. | n.a. | n.a. | n.a. | n.a. | 2022 | 0 | 0 | 0 | Max
NDPMC5A1 | Industry | Techs_HeatGlass | LPG Glass | INHGLLPG | NO | YES | n.a. | n.a. | n.a. | n.a. | n.a. | 2022 | 0 | 0 | 0 | Min
NDPMC5A1 | Industry | Techs_HeatGlass | Natural Gas Glass | INHGLNGS | NO | YES | n.a. | n.a. | n.a. | n.a. | n.a. | 2022 | 0 | 0 | 0 | Max
NDPMC5A1 | Industry | Techs_LiftTruck | Diesel LiftTruck | INLTRDSL | NO | YES | n.a. | n.a. | n.a. | n.a. | n.a. | 2022 | interp | interp | 0.68 | Min/Max
NDPMC5A1 | Industry | Techs_LiftTruck | Electric LiftTruck | INLTRELE | NO | YES | n.a. | n.a. | n.a. | n.a. | n.a. | 2022 | 0 | 0 | 0 | Min
NDPMC5A1 | Industry | Techs_LiftTruck | LPG LiftTruck | INLTRLPG | NO | YES | n.a. | n.a. | n.a. | n.a. | n.a. | 2022 | interp | interp | 0.31 | Min/Max
NDPMC5A1 | Industry | Techs_OnsitePowerGen | Biomass OnsitePowerGen | INOPGBIO | NO | YES | n.a. | n.a. | n.a. | n.a. | n.a. | 2022 | interp | interp | 0.77 | Min/Max
NDPMC5A1 | Industry | Techs_OnsitePowerGen | Diesel OnsitePowerGen | INOPGDSL | NO | YES | n.a. | n.a. | n.a. | n.a. | n.a. | 2022 | interp | interp | 0.22 | Min/Max
NDPMC5A1 | Industry | Techs_OnsitePowerGen | Electric OnsitePowerGen | INOPGELE | NO | YES | n.a. | n.a. | n.a. | n.a. | n.a. | 2022 | 0 | 0 | 0 | Max
NDPMC5A1 | Industry | Techs_OnsitePowerGen | LPG OnsitePowerGen | INOPGLPG | NO | YES | n.a. | n.a. | n.a. | n.a. | n.a. | 2022 | 0 | 0 | 0 | Min
NDPMC5A1 | Transport | Heavy Freight | Electric Heavy Freight | TRYTKELE | NO | YES | n.a. | n.a. | n.a. | n.a. | n.a. | 2022 | 0 | 0 | 0 | Max
NDPMC5A1 | Transport | Heavy Freight | Hydrogen Heavy Freight | TRYTKHYD | NO | YES | n.a. | n.a. | n.a. | n.a. | n.a. | 2022 | 0 | 0 | 0 | Max
NDPMC5A1 | Transport | Heavy Freight | Hybrid Diesel Heavy Freight | TRYTKPHD | NO | YES | n.a. | n.a. | n.a. | n.a. | n.a. | 2022 | 0 | 0 | 0 | Max
NDPMC5A1 | Transport | Light Freight | Electric Light Freight | TRYLFELE | NO | YES | n.a. | n.a. | n.a. | n.a. | n.a. | 2022 | 0 | 0 | 0 | Max
NDPMC5A1 | Transport | Light Freight | Hybrid Diesel Light Freight | TRYLFPHD | NO | YES | n.a. | n.a. | n.a. | n.a. | n.a. | 2022 | 0 | 0 | 0 | Max
NDPMC5A1 | Transport | Light Freight | Hybrid Gasoline Light Freight | TRYLFPHG | NO | YES | n.a. | n.a. | n.a. | n.a. | n.a. | 2022 | 0 | 0 | 0 | Max
NDPMC5A1 | Transport | Private | Electric Motorcycle | TRMOTELE | NO | YES | n.a. | n.a. | n.a. | n.a. | n.a. | 2022 | 0 | 0 | 0 | Max
NDPMC5A1 | Transport | Private | Hybrid Gasoline Sedan | TRSEDPHG | NO | YES | n.a. | n.a. | n.a. | n.a. | n.a. | 2022 | 0.025 | 0.035 | 0.05 | Max
NDPMC5A1 | Transport | Private | Hybrid Diesel SUV | TRSUVPHD | NO | YES | n.a. | n.a. | n.a. | n.a. | n.a. | 2022 | 0.01 | 0.015 | 0.025 | Max
NDPMC5A1 | Transport | Private | Hybrid Gasoline SUV | TRSUVPHG | NO | YES | n.a. | n.a. | n.a. | n.a. | n.a. | 2022 | 0.01 | 0.015 | 0.025 | Max
NDPMC5A1 | Transport | Public | Electric Bus | TRBUSELE | NO | YES | n.a. | n.a. | n.a. | n.a. | n.a. | 2022 | 0 | 0 | 0 | Max
NDPMC5A1 | Transport | Public | Hydrogen Bus | TRBUSHYD | NO | YES | n.a. | n.a. | n.a. | n.a. | n.a. | 2022 | 0 | 0 | 0 | Max
NDPMC5A1 | Transport | Public | Hybrid Diesel Bus | TRBUSPHD | NO | YES | n.a. | n.a. | n.a. | n.a. | n.a. | 2022 | 0 | 0 | 0 | Max
NDPMC5A1 | Transport | Public | Electric Minibus | TRMBUSELE | NO | YES | n.a. | n.a. | n.a. | n.a. | n.a. | 2022 | 0 | 0 | 0 | Max
NDPMC5A1 | Transport | Public | Hydrogen Minibus | TRMBUSHYD | NO | YES | n.a. | n.a. | n.a. | n.a. | n.a. | 2022 | 0 | 0 | 0 | Max
NDPMC5A1 | Transport | Public | Hybrid Diesel Minibus | TRMBUSPHD | NO | YES | n.a. | n.a. | n.a. | n.a. | n.a. | 2022 | 0 | 0 | 0 | Max
NDPMC5A1 | Transport | Public | Electric Taxi | TRTAXELE | NO | YES | n.a. | n.a. | n.a. | n.a. | n.a. | 2022 | 0 | 0 | 0 | Max
NDPMC5A1 | Transport | Public | Hybrid Diesel Taxi | TRTAXPHD | NO | YES | n.a. | n.a. | n.a. | n.a. | n.a. | 2022 | 0.01 | 0.015 | 0.025 | Max
NDPMC5A1 | Transport | Public | Hybrid Gasoline Taxi | TRTAXPHG | NO | YES | n.a. | n.a. | n.a. | n.a. | n.a. | 2022 | 0.01 | 0.015 | 0.025 | Max
NDPMC5A2 | Industry | Techs_Boilers | Biomass Boiler | INBOIBIO | NO | YES | n.a. | n.a. | n.a. | n.a. | n.a. | 2022 | interp | interp | 0.4 | Min/Max
NDPMC5A2 | Industry | Techs_Boilers | Diesel Boiler | INBOIDSL | NO | YES | n.a. | n.a. | n.a. | n.a. | n.a. | 2022 | interp | interp | 0.01 | Min/Max
NDPMC5A2 | Industry | Techs_Boilers | Electric Boiler | INBOIELE | NO | YES | n.a. | n.a. | n.a. | n.a. | n.a. | 2022 | 0 | 0 | 0 | Max
NDPMC5A2 | Industry | Techs_Boilers | Fuel Oil Boiler | INBOIFOI | NO | YES | n.a. | n.a. | n.a. | n.a. | n.a. | 2022 | interp | interp | 0.55 | Min/Max
NDPMC5A2 | Industry | Techs_Boilers | Hydrogen Boiler | INBOIHYD | NO | YES | n.a. | n.a. | n.a. | n.a. | n.a. | 2022 | 0 | 0 | 0 | Max
NDPMC5A2 | Industry | Techs_Boilers | LPG Boiler | INBOILPG | NO | YES | n.a. | n.a. | n.a. | n.a. | n.a. | 2022 | 0 | 0 | 0 | Min
NDPMC5A2 | Industry | Techs_Boilers | Natural Gas Boiler | INBOINGS | NO | YES | n.a. | n.a. | n.a. | n.a. | n.a. | 2022 | 0 | 0 | 0 | Max
NDPMC5A2 | Industry | Techs_HeatFood | Biomass Heater | INHFOBIO | NO | YES | n.a. | n.a. | n.a. | n.a. | n.a. | 2022 | interp | interp | 0.03 | Min/Max
NDPMC5A2 | Industry | Techs_HeatFood | Diesel Heater | INHFODSL | NO | YES | n.a. | n.a. | n.a. | n.a. | n.a. | 2022 | 0 | 0 | 0 | Min
NDPMC5A2 | Industry | Techs_HeatFood | Electric Heater | INHFOELE | NO | YES | n.a. | n.a. | n.a. | n.a. | n.a. | 2022 | interp | interp | 0.6 | Min/Max
NDPMC5A2 | Industry | Techs_HeatFood | Fuel Oil Heater | INHFOFOI | NO | YES | n.a. | n.a. | n.a. | n.a. | n.a. | 2022 | interp | interp | 0.04 | Min/Max
NDPMC5A2 | Industry | Techs_HeatFood | LPG Heater | INHFOLPG | NO | YES | n.a. | n.a. | n.a. | n.a. | n.a. | 2022 | interp | interp | 0.33 | Min/Max
NDPMC5A2 | Industry | Techs_HeatFood | Microwave Heater | INHFOMCO | NO | YES | n.a. | n.a. | n.a. | n.a. | n.a. | 2022 | 0 | 0 | 0 | Max
NDPMC5A2 | Industry | Techs_HeatGlass | Electric Glass | INHGLELE | NO | YES | n.a. | n.a. | n.a. | n.a. | n.a. | 2022 | 0 | 0 | 0 | Max
NDPMC5A2 | Industry | Techs_HeatGlass | Fuel Oil Glass | INHGLFOI | NO | YES | n.a. | n.a. | n.a. | n.a. | n.a. | 2022 | interp | interp | 0.99 | Min/Max
NDPMC5A2 | Industry | Techs_HeatGlass | Hydrogen Glass | INHGLHYD | NO | YES | n.a. | n.a. | n.a. | n.a. | n.a. | 2022 | 0 | 0 | 0 | Max
NDPMC5A2 | Industry | Techs_HeatGlass | LPG Glass | INHGLLPG | NO | YES | n.a. | n.a. | n.a. | n.a. | n.a. | 2022 | 0 | 0 | 0 | Min
NDPMC5A2 | Industry | Techs_HeatGlass | Natural Gas Glass | INHGLNGS | NO | YES | n.a. | n.a. | n.a. | n.a. | n.a. | 2022 | 0 | 0 | 0 | Max
NDPMC5A2 | Industry | Techs_LiftTruck | Diesel LiftTruck | INLTRDSL | NO | YES | n.a. | n.a. | n.a. | n.a. | n.a. | 2022 | interp | interp | 0.68 | Min/Max
NDPMC5A2 | Industry | Techs_LiftTruck | Electric LiftTruck | INLTRELE | NO | YES | n.a. | n.a. | n.a. | n.a. | n.a. | 2022 | 0 | 0 | 0 | Min
NDPMC5A2 | Industry | Techs_LiftTruck | LPG LiftTruck | INLTRLPG | NO | YES | n.a. | n.a. | n.a. | n.a. | n.a. | 2022 | interp | interp | 0.31 | Min/Max
NDPMC5A2 | Industry | Techs_OnsitePowerGen | Biomass OnsitePowerGen | INOPGBIO | NO | YES | n.a. | n.a. | n.a. | n.a. | n.a. | 2022 | interp | interp | 0.77 | Min/Max
NDPMC5A2 | Industry | Techs_OnsitePowerGen | Diesel OnsitePowerGen | INOPGDSL | NO | YES | n.a. | n.a. | n.a. | n.a. | n.a. | 2022 | interp | interp | 0.22 | Min/Max
NDPMC5A2 | Industry | Techs_OnsitePowerGen | Electric OnsitePowerGen | INOPGELE | NO | YES | n.a. | n.a. | n.a. | n.a. | n.a. | 2022 | 0 | 0 | 0 | Max
NDPMC5A2 | Industry | Techs_OnsitePowerGen | LPG OnsitePowerGen | INOPGLPG | NO | YES | n.a. | n.a. | n.a. | n.a. | n.a. | 2022 | 0 | 0 | 0 | Min
NDPMC5A1 | Transport | Heavy Freight | Electric Heavy Freight | TRYTKELE | NO | YES | n.a. | n.a. | n.a. | n.a. | n.a. | 2022 | 0 | 0 | 0 | Max
NDPMC5A1 | Transport | Heavy Freight | Hydrogen Heavy Freight | TRYTKHYD | NO | YES | n.a. | n.a. | n.a. | n.a. | n.a. | 2022 | 0 | 0 | 0 | Max
NDPMC5A1 | Transport | Heavy Freight | Hybrid Diesel Heavy Freight | TRYTKPHD | NO | YES | n.a. | n.a. | n.a. | n.a. | n.a. | 2022 | 0 | 0 | 0 | Max
NDPMC5A1 | Transport | Light Freight | Electric Light Freight | TRYLFELE | NO | YES | n.a. | n.a. | n.a. | n.a. | n.a. | 2022 | 0 | 0 | 0 | Max
NDPMC5A1 | Transport | Light Freight | Hybrid Diesel Light Freight | TRYLFPHD | NO | YES | n.a. | n.a. | n.a. | n.a. | n.a. | 2022 | 0 | 0 | 0 | Max
NDPMC5A1 | Transport | Light Freight | Hybrid Gasoline Light Freight | TRYLFPHG | NO | YES | n.a. | n.a. | n.a. | n.a. | n.a. | 2022 | 0 | 0 | 0 | Max
NDPMC5A1 | Transport | Private | Electric Motorcycle | TRMOTELE | NO | YES | n.a. | n.a. | n.a. | n.a. | n.a. | 2022 | 0 | 0 | 0 | Max
NDPMC5A1 | Transport | Private | Hybrid Gasoline Sedan | TRSEDPHG | NO | YES | n.a. | n.a. | n.a. | n.a. | n.a. | 2022 | 0.025 | 0.035 | 0.05 | Max
NDPMC5A1 | Transport | Private | Hybrid Diesel SUV | TRSUVPHD | NO | YES | n.a. | n.a. | n.a. | n.a. | n.a. | 2022 | 0.01 | 0.015 | 0.025 | Max
NDPMC5A1 | Transport | Private | Hybrid Gasoline SUV | TRSUVPHG | NO | YES | n.a. | n.a. | n.a. | n.a. | n.a. | 2022 | 0.01 | 0.015 | 0.025 | Max
NDPMC5A1 | Transport | Public | Electric Bus | TRBUSELE | NO | YES | n.a. | n.a. | n.a. | n.a. | n.a. | 2022 | 0 | 0 | 0 | Max
NDPMC5A1 | Transport | Public | Hydrogen Bus | TRBUSHYD | NO | YES | n.a. | n.a. | n.a. | n.a. | n.a. | 2022 | 0 | 0 | 0 | Max
NDPMC5A1 | Transport | Public | Hybrid Diesel Bus | TRBUSPHD | NO | YES | n.a. | n.a. | n.a. | n.a. | n.a. | 2022 | 0 | 0 | 0 | Max
NDPMC5A1 | Transport | Public | Electric Minibus | TRMBUSELE | NO | YES | n.a. | n.a. | n.a. | n.a. | n.a. | 2022 | 0 | 0 | 0 | Max
NDPMC5A1 | Transport | Public | Hydrogen Minibus | TRMBUSHYD | NO | YES | n.a. | n.a. | n.a. | n.a. | n.a. | 2022 | 0 | 0 | 0 | Max
NDPMC5A1 | Transport | Public | Hybrid Diesel Minibus | TRMBUSPHD | NO | YES | n.a. | n.a. | n.a. | n.a. | n.a. | 2022 | 0 | 0 | 0 | Max
NDPMC5A1 | Transport | Public | Electric Taxi | TRTAXELE | NO | YES | n.a. | n.a. | n.a. | n.a. | n.a. | 2022 | 0 | 0 | 0 | Max
NDPMC5A1 | Transport | Public | Hybrid Diesel Taxi | TRTAXPHD | NO | YES | n.a. | n.a. | n.a. | n.a. | n.a. | 2022 | 0.01 | 0.015 | 0.025 | Max
NDPMC5A1 | Transport | Public | Hybrid Gasoline Taxi | TRTAXPHG | NO | YES | n.a. | n.a. | n.a. | n.a. | n.a. | 2022 | 0.01 | 0.015 | 0.025 | Max
NDPMC5A3 | Industry | Techs_Boilers | Biomass Boiler | INBOIBIO | NO | YES | n.a. | n.a. | n.a. | n.a. | n.a. | 2022 | interp | interp | 0.4 | Min/Max
NDPMC5A3 | Industry | Techs_Boilers | Diesel Boiler | INBOIDSL | NO | YES | n.a. | n.a. | n.a. | n.a. | n.a. | 2022 | interp | interp | 0.01 | Min/Max
NDPMC5A3 | Industry | Techs_Boilers | Electric Boiler | INBOIELE | NO | YES | n.a. | n.a. | n.a. | n.a. | n.a. | 2022 | 0 | 0 | 0 | Max
NDPMC5A3 | Industry | Techs_Boilers | Fuel Oil Boiler | INBOIFOI | NO | YES | n.a. | n.a. | n.a. | n.a. | n.a. | 2022 | interp | interp | 0.55 | Min/Max
NDPMC5A3 | Industry | Techs_Boilers | Hydrogen Boiler | INBOIHYD | NO | YES | n.a. | n.a. | n.a. | n.a. | n.a. | 2022 | 0 | 0 | 0 | Max
NDPMC5A3 | Industry | Techs_Boilers | LPG Boiler | INBOILPG | NO | YES | n.a. | n.a. | n.a. | n.a. | n.a. | 2022 | 0 | 0 | 0 | Min
NDPMC5A3 | Industry | Techs_Boilers | Natural Gas Boiler | INBOINGS | NO | YES | n.a. | n.a. | n.a. | n.a. | n.a. | 2022 | 0 | 0 | 0 | Max
NDPMC5A3 | Industry | Techs_HeatFood | Biomass Heater | INHFOBIO | NO | YES | n.a. | n.a. | n.a. | n.a. | n.a. | 2022 | interp | interp | 0.03 | Min/Max
NDPMC5A3 | Industry | Techs_HeatFood | Diesel Heater | INHFODSL | NO | YES | n.a. | n.a. | n.a. | n.a. | n.a. | 2022 | 0 | 0 | 0 | Min
NDPMC5A3 | Industry | Techs_HeatFood | Electric Heater | INHFOELE | NO | YES | n.a. | n.a. | n.a. | n.a. | n.a. | 2022 | interp | interp | 0.6 | Min/Max
NDPMC5A3 | Industry | Techs_HeatFood | Fuel Oil Heater | INHFOFOI | NO | YES | n.a. | n.a. | n.a. | n.a. | n.a. | 2022 | interp | interp | 0.04 | Min/Max
NDPMC5A3 | Industry | Techs_HeatFood | LPG Heater | INHFOLPG | NO | YES | n.a. | n.a. | n.a. | n.a. | n.a. | 2022 | interp | interp | 0.33 | Min/Max
NDPMC5A3 | Industry | Techs_HeatFood | Microwave Heater | INHFOMCO | NO | YES | n.a. | n.a. | n.a. | n.a. | n.a. | 2022 | 0 | 0 | 0 | Max
NDPMC5A3 | Industry | Techs_HeatGlass | Electric Glass | INHGLELE | NO | YES | n.a. | n.a. | n.a. | n.a. | n.a. | 2022 | 0 | 0 | 0 | Max
NDPMC5A3 | Industry | Techs_HeatGlass | Fuel Oil Glass | INHGLFOI | NO | YES | n.a. | n.a. | n.a. | n.a. | n.a. | 2022 | interp | interp | 0.99 | Min/Max
NDPMC5A3 | Industry | Techs_HeatGlass | Hydrogen Glass | INHGLHYD | NO | YES | n.a. | n.a. | n.a. | n.a. | n.a. | 2022 | 0 | 0 | 0 | Max
NDPMC5A3 | Industry | Techs_HeatGlass | LPG Glass | INHGLLPG | NO | YES | n.a. | n.a. | n.a. | n.a. | n.a. | 2022 | 0 | 0 | 0 | Min
NDPMC5A3 | Industry | Techs_HeatGlass | Natural Gas Glass | INHGLNGS | NO | YES | n.a. | n.a. | n.a. | n.a. | n.a. | 2022 | 0 | 0 | 0 | Max
NDPMC5A3 | Industry | Techs_LiftTruck | Diesel LiftTruck | INLTRDSL | NO | YES | n.a. | n.a. | n.a. | n.a. | n.a. | 2022 | interp | interp | 0.68 | Min/Max
NDPMC5A3 | Industry | Techs_LiftTruck | Electric LiftTruck | INLTRELE | NO | YES | n.a. | n.a. | n.a. | n.a. | n.a. | 2022 | 0 | 0 | 0 | Min
NDPMC5A3 | Industry | Techs_LiftTruck | LPG LiftTruck | INLTRLPG | NO | YES | n.a. | n.a. | n.a. | n.a. | n.a. | 2022 | interp | interp | 0.31 | Min/Max
NDPMC5A3 | Industry | Techs_OnsitePowerGen | Biomass OnsitePowerGen | INOPGBIO | NO | YES | n.a. | n.a. | n.a. | n.a. | n.a. | 2022 | interp | interp | 0.77 | Min/Max
NDPMC5A3 | Industry | Techs_OnsitePowerGen | Diesel OnsitePowerGen | INOPGDSL | NO | YES | n.a. | n.a. | n.a. | n.a. | n.a. | 2022 | interp | interp | 0.22 | Min/Max
NDPMC5A3 | Industry | Techs_OnsitePowerGen | Electric OnsitePowerGen | INOPGELE | NO | YES | n.a. | n.a. | n.a. | n.a. | n.a. | 2022 | 0 | 0 | 0 | Max
NDPMC5A3 | Industry | Techs_OnsitePowerGen | LPG OnsitePowerGen | INOPGLPG | NO | YES | n.a. | n.a. | n.a. | n.a. | n.a. | 2022 | 0 | 0 | 0 | Min
NDPMC5A3 | Transport | Heavy Freight | Electric Heavy Freight | TRYTKELE | NO | YES | n.a. | n.a. | n.a. | n.a. | n.a. | 2022 | 0 | 0 | 0 | Max
NDPMC5A3 | Transport | Heavy Freight | Hydrogen Heavy Freight | TRYTKHYD | NO | YES | n.a. | n.a. | n.a. | n.a. | n.a. | 2022 | 0 | 0 | 0 | Max
NDPMC5A3 | Transport | Heavy Freight | Hybrid Diesel Heavy Freight | TRYTKPHD | NO | YES | n.a. | n.a. | n.a. | n.a. | n.a. | 2022 | 0 | 0 | 0 | Max
NDPMC5A3 | Transport | Light Freight | Electric Light Freight | TRYLFELE | NO | YES | n.a. | n.a. | n.a. | n.a. | n.a. | 2022 | 0 | 0 | 0 | Max
NDPMC5A3 | Transport | Light Freight | Hybrid Diesel Light Freight | TRYLFPHD | NO | YES | n.a. | n.a. | n.a. | n.a. | n.a. | 2022 | 0 | 0 | 0 | Max
NDPMC5A3 | Transport | Light Freight | Hybrid Gasoline Light Freight | TRYLFPHG | NO | YES | n.a. | n.a. | n.a. | n.a. | n.a. | 2022 | 0 | 0 | 0 | Max
NDPMC5A3 | Transport | Private | Electric Motorcycle | TRMOTELE | NO | YES | n.a. | n.a. | n.a. | n.a. | n.a. | 2022 | 0 | 0 | 0 | Max
NDPMC5A3 | Transport | Private | Hybrid Gasoline Sedan | TRSEDPHG | NO | YES | n.a. | n.a. | n.a. | n.a. | n.a. | 2022 | 0.025 | 0.035 | 0.05 | Max
NDPMC5A3 | Transport | Private | Hybrid Diesel SUV | TRSUVPHD | NO | YES | n.a. | n.a. | n.a. | n.a. | n.a. | 2022 | 0.01 | 0.015 | 0.025 | Max
NDPMC5A3 | Transport | Private | Hybrid Gasoline SUV | TRSUVPHG | NO | YES | n.a. | n.a. | n.a. | n.a. | n.a. | 2022 | 0.01 | 0.015 | 0.025 | Max
NDPMC5A3 | Transport | Public | Electric Bus | TRBUSELE | NO | YES | n.a. | n.a. | n.a. | n.a. | n.a. | 2022 | 0 | 0 | 0 | Max
NDPMC5A3 | Transport | Public | Hydrogen Bus | TRBUSHYD | NO | YES | n.a. | n.a. | n.a. | n.a. | n.a. | 2022 | 0 | 0 | 0 | Max
NDPMC5A3 | Transport | Public | Hybrid Diesel Bus | TRBUSPHD | NO | YES | n.a. | n.a. | n.a. | n.a. | n.a. | 2022 | 0 | 0 | 0 | Max
NDPMC5A3 | Transport | Public | Electric Minibus | TRMBUSELE | NO | YES | n.a. | n.a. | n.a. | n.a. | n.a. | 2022 | 0 | 0 | 0 | Max
NDPMC5A3 | Transport | Public | Hydrogen Minibus | TRMBUSHYD | NO | YES | n.a. | n.a. | n.a. | n.a. | n.a. | 2022 | 0 | 0 | 0 | Max
NDPMC5A3 | Transport | Public | Hybrid Diesel Minibus | TRMBUSPHD | NO | YES | n.a. | n.a. | n.a. | n.a. | n.a. | 2022 | 0 | 0 | 0 | Max
NDPMC5A3 | Transport | Public | Electric Taxi | TRTAXELE | NO | YES | n.a. | n.a. | n.a. | n.a. | n.a. | 2022 | 0 | 0 | 0 | Max
NDPMC5A3 | Transport | Public | Hybrid Diesel Taxi | TRTAXPHD | NO | YES | n.a. | n.a. | n.a. | n.a. | n.a. | 2022 | 0.01 | 0.015 | 0.025 | Max
NDPMC5A3 | Transport | Public | Hybrid Gasoline Taxi | TRTAXPHG | NO | YES | n.a. | n.a. | n.a. | n.a. | n.a. | 2022 | 0.01 | 0.015 | 0.025 | Max
NDPMC6A1 | Industry | Techs_Boilers | Biomass Boiler | INBOIBIO | NO | YES | n.a. | n.a. | n.a. | n.a. | n.a. | 2022 | interp | interp | 0.4 | Min/Max
NDPMC6A1 | Industry | Techs_Boilers | Diesel Boiler | INBOIDSL | NO | YES | n.a. | n.a. | n.a. | n.a. | n.a. | 2022 | interp | interp | 0.01 | Min/Max
NDPMC6A1 | Industry | Techs_Boilers | Electric Boiler | INBOIELE | NO | YES | n.a. | n.a. | n.a. | n.a. | n.a. | 2022 | 0 | 0 | 0 | Max
NDPMC6A1 | Industry | Techs_Boilers | Fuel Oil Boiler | INBOIFOI | NO | YES | n.a. | n.a. | n.a. | n.a. | n.a. | 2022 | interp | interp | 0.55 | Min/Max
NDPMC6A1 | Industry | Techs_Boilers | Hydrogen Boiler | INBOIHYD | NO | YES | n.a. | n.a. | n.a. | n.a. | n.a. | 2022 | 0 | 0 | 0 | Max
NDPMC6A1 | Industry | Techs_Boilers | LPG Boiler | INBOILPG | NO | YES | n.a. | n.a. | n.a. | n.a. | n.a. | 2022 | 0 | 0 | 0 | Min
NDPMC6A1 | Industry | Techs_Boilers | Natural Gas Boiler | INBOINGS | NO | YES | n.a. | n.a. | n.a. | n.a. | n.a. | 2022 | 0 | 0 | 0 | Max
NDPMC6A1 | Industry | Techs_HeatFood | Biomass Heater | INHFOBIO | NO | YES | n.a. | n.a. | n.a. | n.a. | n.a. | 2022 | interp | interp | 0.03 | Min/Max
NDPMC6A1 | Industry | Techs_HeatFood | Diesel Heater | INHFODSL | NO | YES | n.a. | n.a. | n.a. | n.a. | n.a. | 2022 | 0 | 0 | 0 | Min
NDPMC6A1 | Industry | Techs_HeatFood | Electric Heater | INHFOELE | NO | YES | n.a. | n.a. | n.a. | n.a. | n.a. | 2022 | interp | interp | 0.6 | Min/Max
NDPMC6A1 | Industry | Techs_HeatFood | Fuel Oil Heater | INHFOFOI | NO | YES | n.a. | n.a. | n.a. | n.a. | n.a. | 2022 | interp | interp | 0.04 | Min/Max
NDPMC6A1 | Industry | Techs_HeatFood | LPG Heater | INHFOLPG | NO | YES | n.a. | n.a. | n.a. | n.a. | n.a. | 2022 | interp | interp | 0.33 | Min/Max
NDPMC6A1 | Industry | Techs_HeatFood | Microwave Heater | INHFOMCO | NO | YES | n.a. | n.a. | n.a. | n.a. | n.a. | 2022 | 0 | 0 | 0 | Max
NDPMC6A1 | Industry | Techs_HeatGlass | Electric Glass | INHGLELE | NO | YES | n.a. | n.a. | n.a. | n.a. | n.a. | 2022 | 0 | 0 | 0 | Max
NDPMC6A1 | Industry | Techs_HeatGlass | Fuel Oil Glass | INHGLFOI | NO | YES | n.a. | n.a. | n.a. | n.a. | n.a. | 2022 | interp | interp | 0.99 | Min/Max
NDPMC6A1 | Industry | Techs_HeatGlass | Hydrogen Glass | INHGLHYD | NO | YES | n.a. | n.a. | n.a. | n.a. | n.a. | 2022 | 0 | 0 | 0 | Max
NDPMC6A1 | Industry | Techs_HeatGlass | LPG Glass | INHGLLPG | NO | YES | n.a. | n.a. | n.a. | n.a. | n.a. | 2022 | 0 | 0 | 0 | Min
NDPMC6A1 | Industry | Techs_HeatGlass | Natural Gas Glass | INHGLNGS | NO | YES | n.a. | n.a. | n.a. | n.a. | n.a. | 2022 | 0 | 0 | 0 | Max
NDPMC6A1 | Industry | Techs_LiftTruck | Diesel LiftTruck | INLTRDSL | NO | YES | n.a. | n.a. | n.a. | n.a. | n.a. | 2022 | interp | interp | 0.68 | Min/Max
NDPMC6A1 | Industry | Techs_LiftTruck | Electric LiftTruck | INLTRELE | NO | YES | n.a. | n.a. | n.a. | n.a. | n.a. | 2022 | 0 | 0 | 0 | Min
NDPMC6A1 | Industry | Techs_LiftTruck | LPG LiftTruck | INLTRLPG | NO | YES | n.a. | n.a. | n.a. | n.a. | n.a. | 2022 | interp | interp | 0.31 | Min/Max
NDPMC6A1 | Industry | Techs_OnsitePowerGen | Biomass OnsitePowerGen | INOPGBIO | NO | YES | n.a. | n.a. | n.a. | n.a. | n.a. | 2022 | interp | interp | 0.77 | Min/Max
NDPMC6A1 | Industry | Techs_OnsitePowerGen | Diesel OnsitePowerGen | INOPGDSL | NO | YES | n.a. | n.a. | n.a. | n.a. | n.a. | 2022 | interp | interp | 0.22 | Min/Max
NDPMC6A1 | Industry | Techs_OnsitePowerGen | Electric OnsitePowerGen | INOPGELE | NO | YES | n.a. | n.a. | n.a. | n.a. | n.a. | 2022 | 0 | 0 | 0 | Max
NDPMC6A1 | Industry | Techs_OnsitePowerGen | LPG OnsitePowerGen | INOPGLPG | NO | YES | n.a. | n.a. | n.a. | n.a. | n.a. | 2022 | 0 | 0 | 0 | Min
NDPMC6A1 | Transport | Heavy Freight | Electric Heavy Freight | TRYTKELE | NO | YES | n.a. | n.a. | n.a. | n.a. | n.a. | 2022 | 0 | 0 | 0 | Max
NDPMC6A1 | Transport | Heavy Freight | Hydrogen Heavy Freight | TRYTKHYD | NO | YES | n.a. | n.a. | n.a. | n.a. | n.a. | 2022 | 0 | 0 | 0 | Max
NDPMC6A1 | Transport | Heavy Freight | Hybrid Diesel Heavy Freight | TRYTKPHD | NO | YES | n.a. | n.a. | n.a. | n.a. | n.a. | 2022 | 0 | 0 | 0 | Max
NDPMC6A1 | Transport | Light Freight | Electric Light Freight | TRYLFELE | NO | YES | n.a. | n.a. | n.a. | n.a. | n.a. | 2022 | 0 | 0 | 0 | Max
NDPMC6A1 | Transport | Light Freight | Hybrid Diesel Light Freight | TRYLFPHD | NO | YES | n.a. | n.a. | n.a. | n.a. | n.a. | 2022 | 0 | 0 | 0 | Max
NDPMC6A1 | Transport | Light Freight | Hybrid Gasoline Light Freight | TRYLFPHG | NO | YES | n.a. | n.a. | n.a. | n.a. | n.a. | 2022 | 0 | 0 | 0 | Max
NDPMC6A1 | Transport | Private | Electric Motorcycle | TRMOTELE | NO | YES | n.a. | n.a. | n.a. | n.a. | n.a. | 2022 | 0 | 0 | 0 | Max
NDPMC6A1 | Transport | Private | Hybrid Gasoline Sedan | TRSEDPHG | NO | YES | n.a. | n.a. | n.a. | n.a. | n.a. | 2022 | 0.025 | 0.035 | 0.05 | Max
NDPMC6A1 | Transport | Private | Hybrid Diesel SUV | TRSUVPHD | NO | YES | n.a. | n.a. | n.a. | n.a. | n.a. | 2022 | 0.01 | 0.015 | 0.025 | Max
NDPMC6A1 | Transport | Private | Hybrid Gasoline SUV | TRSUVPHG | NO | YES | n.a. | n.a. | n.a. | n.a. | n.a. | 2022 | 0.01 | 0.015 | 0.025 | Max
NDPMC6A1 | Transport | Public | Electric Bus | TRBUSELE | NO | YES | n.a. | n.a. | n.a. | n.a. | n.a. | 2022 | 0 | 0 | 0 | Max
NDPMC6A1 | Transport | Public | Hydrogen Bus | TRBUSHYD | NO | YES | n.a. | n.a. | n.a. | n.a. | n.a. | 2022 | 0 | 0 | 0 | Max
NDPMC6A1 | Transport | Public | Hybrid Diesel Bus | TRBUSPHD | NO | YES | n.a. | n.a. | n.a. | n.a. | n.a. | 2022 | 0 | 0 | 0 | Max
NDPMC6A1 | Transport | Public | Electric Minibus | TRMBUSELE | NO | YES | n.a. | n.a. | n.a. | n.a. | n.a. | 2022 | 0 | 0 | 0 | Max
NDPMC6A1 | Transport | Public | Hydrogen Minibus | TRMBUSHYD | NO | YES | n.a. | n.a. | n.a. | n.a. | n.a. | 2022 | 0 | 0 | 0 | Max
NDPMC6A1 | Transport | Public | Hybrid Diesel Minibus | TRMBUSPHD | NO | YES | n.a. | n.a. | n.a. | n.a. | n.a. | 2022 | 0 | 0 | 0 | Max
NDPMC6A1 | Transport | Public | Electric Taxi | TRTAXELE | NO | YES | n.a. | n.a. | n.a. | n.a. | n.a. | 2022 | 0 | 0 | 0 | Max
NDPMC6A1 | Transport | Public | Hybrid Diesel Taxi | TRTAXPHD | NO | YES | n.a. | n.a. | n.a. | n.a. | n.a. | 2022 | 0.01 | 0.015 | 0.025 | Max
NDPMC6A1 | Transport | Public | Hybrid Gasoline Taxi | TRTAXPHG | NO | YES | n.a. | n.a. | n.a. | n.a. | n.a. | 2022 | 0.01 | 0.015 | 0.025 | Max
NDPMC6A2 | Industry | Techs_Boilers | Biomass Boiler | INBOIBIO | NO | YES | n.a. | n.a. | n.a. | n.a. | n.a. | 2022 | interp | interp | 0.4 | Min/Max
NDPMC6A2 | Industry | Techs_Boilers | Diesel Boiler | INBOIDSL | NO | YES | n.a. | n.a. | n.a. | n.a. | n.a. | 2022 | interp | interp | 0.01 | Min/Max
NDPMC6A2 | Industry | Techs_Boilers | Electric Boiler | INBOIELE | NO | YES | n.a. | n.a. | n.a. | n.a. | n.a. | 2022 | 0 | 0 | 0 | Max
NDPMC6A2 | Industry | Techs_Boilers | Fuel Oil Boiler | INBOIFOI | NO | YES | n.a. | n.a. | n.a. | n.a. | n.a. | 2022 | interp | interp | 0.55 | Min/Max
NDPMC6A2 | Industry | Techs_Boilers | Hydrogen Boiler | INBOIHYD | NO | YES | n.a. | n.a. | n.a. | n.a. | n.a. | 2022 | 0 | 0 | 0 | Max
NDPMC6A2 | Industry | Techs_Boilers | LPG Boiler | INBOILPG | NO | YES | n.a. | n.a. | n.a. | n.a. | n.a. | 2022 | 0 | 0 | 0 | Min
NDPMC6A2 | Industry | Techs_Boilers | Natural Gas Boiler | INBOINGS | NO | YES | n.a. | n.a. | n.a. | n.a. | n.a. | 2022 | 0 | 0 | 0 | Max
NDPMC6A2 | Industry | Techs_HeatFood | Biomass Heater | INHFOBIO | NO | YES | n.a. | n.a. | n.a. | n.a. | n.a. | 2022 | interp | interp | 0.03 | Min/Max
NDPMC6A2 | Industry | Techs_HeatFood | Diesel Heater | INHFODSL | NO | YES | n.a. | n.a. | n.a. | n.a. | n.a. | 2022 | 0 | 0 | 0 | Min
NDPMC6A2 | Industry | Techs_HeatFood | Electric Heater | INHFOELE | NO | YES | n.a. | n.a. | n.a. | n.a. | n.a. | 2022 | interp | interp | 0.6 | Min/Max
NDPMC6A2 | Industry | Techs_HeatFood | Fuel Oil Heater | INHFOFOI | NO | YES | n.a. | n.a. | n.a. | n.a. | n.a. | 2022 | interp | interp | 0.04 | Min/Max
NDPMC6A2 | Industry | Techs_HeatFood | LPG Heater | INHFOLPG | NO | YES | n.a. | n.a. | n.a. | n.a. | n.a. | 2022 | interp | interp | 0.33 | Min/Max
NDPMC6A2 | Industry | Techs_HeatFood | Microwave Heater | INHFOMCO | NO | YES | n.a. | n.a. | n.a. | n.a. | n.a. | 2022 | 0 | 0 | 0 | Max
NDPMC6A2 | Industry | Techs_HeatGlass | Electric Glass | INHGLELE | NO | YES | n.a. | n.a. | n.a. | n.a. | n.a. | 2022 | 0 | 0 | 0 | Max
NDPMC6A2 | Industry | Techs_HeatGlass | Fuel Oil Glass | INHGLFOI | NO | YES | n.a. | n.a. | n.a. | n.a. | n.a. | 2022 | interp | interp | 0.99 | Min/Max
NDPMC6A2 | Industry | Techs_HeatGlass | Hydrogen Glass | INHGLHYD | NO | YES | n.a. | n.a. | n.a. | n.a. | n.a. | 2022 | 0 | 0 | 0 | Max
NDPMC6A2 | Industry | Techs_HeatGlass | LPG Glass | INHGLLPG | NO | YES | n.a. | n.a. | n.a. | n.a. | n.a. | 2022 | 0 | 0 | 0 | Min
NDPMC6A2 | Industry | Techs_HeatGlass | Natural Gas Glass | INHGLNGS | NO | YES | n.a. | n.a. | n.a. | n.a. | n.a. | 2022 | 0 | 0 | 0 | Max
NDPMC6A2 | Industry | Techs_LiftTruck | Diesel LiftTruck | INLTRDSL | NO | YES | n.a. | n.a. | n.a. | n.a. | n.a. | 2022 | interp | interp | 0.68 | Min/Max
NDPMC6A2 | Industry | Techs_LiftTruck | Electric LiftTruck | INLTRELE | NO | YES | n.a. | n.a. | n.a. | n.a. | n.a. | 2022 | 0 | 0 | 0 | Min
NDPMC6A2 | Industry | Techs_LiftTruck | LPG LiftTruck | INLTRLPG | NO | YES | n.a. | n.a. | n.a. | n.a. | n.a. | 2022 | interp | interp | 0.31 | Min/Max
NDPMC6A2 | Industry | Techs_OnsitePowerGen | Biomass OnsitePowerGen | INOPGBIO | NO | YES | n.a. | n.a. | n.a. | n.a. | n.a. | 2022 | interp | interp | 0.77 | Min/Max
NDPMC6A2 | Industry | Techs_OnsitePowerGen | Diesel OnsitePowerGen | INOPGDSL | NO | YES | n.a. | n.a. | n.a. | n.a. | n.a. | 2022 | interp | interp | 0.22 | Min/Max
NDPMC6A2 | Industry | Techs_OnsitePowerGen | Electric OnsitePowerGen | INOPGELE | NO | YES | n.a. | n.a. | n.a. | n.a. | n.a. | 2022 | 0 | 0 | 0 | Max
NDPMC6A2 | Industry | Techs_OnsitePowerGen | LPG OnsitePowerGen | INOPGLPG | NO | YES | n.a. | n.a. | n.a. | n.a. | n.a. | 2022 | 0 | 0 | 0 | Min
NDPMC5A1 | Transport | Heavy Freight | Electric Heavy Freight | TRYTKELE | NO | YES | n.a. | n.a. | n.a. | n.a. | n.a. | 2022 | 0 | 0 | 0 | Max
NDPMC5A1 | Transport | Heavy Freight | Hydrogen Heavy Freight | TRYTKHYD | NO | YES | n.a. | n.a. | n.a. | n.a. | n.a. | 2022 | 0 | 0 | 0 | Max
NDPMC5A1 | Transport | Heavy Freight | Hybrid Diesel Heavy Freight | TRYTKPHD | NO | YES | n.a. | n.a. | n.a. | n.a. | n.a. | 2022 | 0 | 0 | 0 | Max
NDPMC5A1 | Transport | Light Freight | Electric Light Freight | TRYLFELE | NO | YES | n.a. | n.a. | n.a. | n.a. | n.a. | 2022 | 0 | 0 | 0 | Max
NDPMC5A1 | Transport | Light Freight | Hybrid Diesel Light Freight | TRYLFPHD | NO | YES | n.a. | n.a. | n.a. | n.a. | n.a. | 2022 | 0 | 0 | 0 | Max
NDPMC5A1 | Transport | Light Freight | Hybrid Gasoline Light Freight | TRYLFPHG | NO | YES | n.a. | n.a. | n.a. | n.a. | n.a. | 2022 | 0 | 0 | 0 | Max
NDPMC5A1 | Transport | Private | Electric Motorcycle | TRMOTELE | NO | YES | n.a. | n.a. | n.a. | n.a. | n.a. | 2022 | 0 | 0 | 0 | Max
NDPMC5A1 | Transport | Private | Hybrid Gasoline Sedan | TRSEDPHG | NO | YES | n.a. | n.a. | n.a. | n.a. | n.a. | 2022 | 0.025 | 0.035 | 0.05 | Max
NDPMC5A1 | Transport | Private | Hybrid Diesel SUV | TRSUVPHD | NO | YES | n.a. | n.a. | n.a. | n.a. | n.a. | 2022 | 0.01 | 0.015 | 0.025 | Max
NDPMC5A1 | Transport | Private | Hybrid Gasoline SUV | TRSUVPHG | NO | YES | n.a. | n.a. | n.a. | n.a. | n.a. | 2022 | 0.01 | 0.015 | 0.025 | Max
NDPMC5A1 | Transport | Public | Electric Bus | TRBUSELE | NO | YES | n.a. | n.a. | n.a. | n.a. | n.a. | 2022 | 0 | 0 | 0 | Max
NDPMC5A1 | Transport | Public | Hydrogen Bus | TRBUSHYD | NO | YES | n.a. | n.a. | n.a. | n.a. | n.a. | 2022 | 0 | 0 | 0 | Max
NDPMC5A1 | Transport | Public | Hybrid Diesel Bus | TRBUSPHD | NO | YES | n.a. | n.a. | n.a. | n.a. | n.a. | 2022 | 0 | 0 | 0 | Max
NDPMC5A1 | Transport | Public | Electric Minibus | TRMBUSELE | NO | YES | n.a. | n.a. | n.a. | n.a. | n.a. | 2022 | 0 | 0 | 0 | Max
NDPMC5A1 | Transport | Public | Hydrogen Minibus | TRMBUSHYD | NO | YES | n.a. | n.a. | n.a. | n.a. | n.a. | 2022 | 0 | 0 | 0 | Max
NDPMC5A1 | Transport | Public | Hybrid Diesel Minibus | TRMBUSPHD | NO | YES | n.a. | n.a. | n.a. | n.a. | n.a. | 2022 | 0 | 0 | 0 | Max
NDPMC5A1 | Transport | Public | Electric Taxi | TRTAXELE | NO | YES | n.a. | n.a. | n.a. | n.a. | n.a. | 2022 | 0 | 0 | 0 | Max
NDPMC5A1 | Transport | Public | Hybrid Diesel Taxi | TRTAXPHD | NO | YES | n.a. | n.a. | n.a. | n.a. | n.a. | 2022 | 0.01 | 0.015 | 0.025 | Max
NDPMC5A1 | Transport | Public | Hybrid Gasoline Taxi | TRTAXPHG | NO | YES | n.a. | n.a. | n.a. | n.a. | n.a. | 2022 | 0.01 | 0.015 | 0.025 | Max
NDPMC6A3 | Industry | Techs_Boilers | Biomass Boiler | INBOIBIO | NO | YES | n.a. | n.a. | n.a. | n.a. | n.a. | 2022 | interp | interp | 0.4 | Min/Max
NDPMC6A3 | Industry | Techs_Boilers | Diesel Boiler | INBOIDSL | NO | YES | n.a. | n.a. | n.a. | n.a. | n.a. | 2022 | interp | interp | 0.01 | Min/Max
NDPMC6A3 | Industry | Techs_Boilers | Electric Boiler | INBOIELE | NO | YES | n.a. | n.a. | n.a. | n.a. | n.a. | 2022 | 0 | 0 | 0 | Max
NDPMC6A3 | Industry | Techs_Boilers | Fuel Oil Boiler | INBOIFOI | NO | YES | n.a. | n.a. | n.a. | n.a. | n.a. | 2022 | interp | interp | 0.55 | Min/Max
NDPMC6A3 | Industry | Techs_Boilers | Hydrogen Boiler | INBOIHYD | NO | YES | n.a. | n.a. | n.a. | n.a. | n.a. | 2022 | 0 | 0 | 0 | Max
NDPMC6A3 | Industry | Techs_Boilers | LPG Boiler | INBOILPG | NO | YES | n.a. | n.a. | n.a. | n.a. | n.a. | 2022 | 0 | 0 | 0 | Min
NDPMC6A3 | Industry | Techs_Boilers | Natural Gas Boiler | INBOINGS | NO | YES | n.a. | n.a. | n.a. | n.a. | n.a. | 2022 | 0 | 0 | 0 | Max
NDPMC6A3 | Industry | Techs_HeatFood | Biomass Heater | INHFOBIO | NO | YES | n.a. | n.a. | n.a. | n.a. | n.a. | 2022 | interp | interp | 0.03 | Min/Max
NDPMC6A3 | Industry | Techs_HeatFood | Diesel Heater | INHFODSL | NO | YES | n.a. | n.a. | n.a. | n.a. | n.a. | 2022 | 0 | 0 | 0 | Min
NDPMC6A3 | Industry | Techs_HeatFood | Electric Heater | INHFOELE | NO | YES | n.a. | n.a. | n.a. | n.a. | n.a. | 2022 | interp | interp | 0.6 | Min/Max
NDPMC6A3 | Industry | Techs_HeatFood | Fuel Oil Heater | INHFOFOI | NO | YES | n.a. | n.a. | n.a. | n.a. | n.a. | 2022 | interp | interp | 0.04 | Min/Max
NDPMC6A3 | Industry | Techs_HeatFood | LPG Heater | INHFOLPG | NO | YES | n.a. | n.a. | n.a. | n.a. | n.a. | 2022 | interp | interp | 0.33 | Min/Max
NDPMC6A3 | Industry | Techs_HeatFood | Microwave Heater | INHFOMCO | NO | YES | n.a. | n.a. | n.a. | n.a. | n.a. | 2022 | 0 | 0 | 0 | Max
NDPMC6A3 | Industry | Techs_HeatGlass | Electric Glass | INHGLELE | NO | YES | n.a. | n.a. | n.a. | n.a. | n.a. | 2022 | 0 | 0 | 0 | Max
NDPMC6A3 | Industry | Techs_HeatGlass | Fuel Oil Glass | INHGLFOI | NO | YES | n.a. | n.a. | n.a. | n.a. | n.a. | 2022 | interp | interp | 0.99 | Min/Max
NDPMC6A3 | Industry | Techs_HeatGlass | Hydrogen Glass | INHGLHYD | NO | YES | n.a. | n.a. | n.a. | n.a. | n.a. | 2022 | 0 | 0 | 0 | Max
NDPMC6A3 | Industry | Techs_HeatGlass | LPG Glass | INHGLLPG | NO | YES | n.a. | n.a. | n.a. | n.a. | n.a. | 2022 | 0 | 0 | 0 | Min
NDPMC6A3 | Industry | Techs_HeatGlass | Natural Gas Glass | INHGLNGS | NO | YES | n.a. | n.a. | n.a. | n.a. | n.a. | 2022 | 0 | 0 | 0 | Max
NDPMC6A3 | Industry | Techs_LiftTruck | Diesel LiftTruck | INLTRDSL | NO | YES | n.a. | n.a. | n.a. | n.a. | n.a. | 2022 | interp | interp | 0.68 | Min/Max
NDPMC6A3 | Industry | Techs_LiftTruck | Electric LiftTruck | INLTRELE | NO | YES | n.a. | n.a. | n.a. | n.a. | n.a. | 2022 | 0 | 0 | 0 | Min
NDPMC6A3 | Industry | Techs_LiftTruck | LPG LiftTruck | INLTRLPG | NO | YES | n.a. | n.a. | n.a. | n.a. | n.a. | 2022 | interp | interp | 0.31 | Min/Max
NDPMC6A3 | Industry | Techs_OnsitePowerGen | Biomass OnsitePowerGen | INOPGBIO | NO | YES | n.a. | n.a. | n.a. | n.a. | n.a. | 2022 | interp | interp | 0.77 | Min/Max
NDPMC6A3 | Industry | Techs_OnsitePowerGen | Diesel OnsitePowerGen | INOPGDSL | NO | YES | n.a. | n.a. | n.a. | n.a. | n.a. | 2022 | interp | interp | 0.22 | Min/Max
NDPMC6A3 | Industry | Techs_OnsitePowerGen | Electric OnsitePowerGen | INOPGELE | NO | YES | n.a. | n.a. | n.a. | n.a. | n.a. | 2022 | 0 | 0 | 0 | Max
NDPMC6A3 | Industry | Techs_OnsitePowerGen | LPG OnsitePowerGen | INOPGLPG | NO | YES | n.a. | n.a. | n.a. | n.a. | n.a. | 2022 | 0 | 0 | 0 | Min
NDPMC6A3 | Transport | Heavy Freight | Electric Heavy Freight | TRYTKELE | NO | YES | n.a. | n.a. | n.a. | n.a. | n.a. | 2022 | 0 | 0 | 0 | Max
NDPMC6A3 | Transport | Heavy Freight | Hydrogen Heavy Freight | TRYTKHYD | NO | YES | n.a. | n.a. | n.a. | n.a. | n.a. | 2022 | 0 | 0 | 0 | Max
NDPMC6A3 | Transport | Heavy Freight | Hybrid Diesel Heavy Freight | TRYTKPHD | NO | YES | n.a. | n.a. | n.a. | n.a. | n.a. | 2022 | 0 | 0 | 0 | Max
NDPMC6A3 | Transport | Light Freight | Electric Light Freight | TRYLFELE | NO | YES | n.a. | n.a. | n.a. | n.a. | n.a. | 2022 | 0 | 0 | 0 | Max
NDPMC6A3 | Transport | Light Freight | Hybrid Diesel Light Freight | TRYLFPHD | NO | YES | n.a. | n.a. | n.a. | n.a. | n.a. | 2022 | 0 | 0 | 0 | Max
NDPMC6A3 | Transport | Light Freight | Hybrid Gasoline Light Freight | TRYLFPHG | NO | YES | n.a. | n.a. | n.a. | n.a. | n.a. | 2022 | 0 | 0 | 0 | Max
NDPMC6A3 | Transport | Private | Electric Motorcycle | TRMOTELE | NO | YES | n.a. | n.a. | n.a. | n.a. | n.a. | 2022 | 0 | 0 | 0 | Max
NDPMC6A3 | Transport | Private | Hybrid Gasoline Sedan | TRSEDPHG | NO | YES | n.a. | n.a. | n.a. | n.a. | n.a. | 2022 | 0.025 | 0.035 | 0.05 | Max
NDPMC6A3 | Transport | Private | Hybrid Diesel SUV | TRSUVPHD | NO | YES | n.a. | n.a. | n.a. | n.a. | n.a. | 2022 | 0.01 | 0.015 | 0.025 | Max
NDPMC6A3 | Transport | Private | Hybrid Gasoline SUV | TRSUVPHG | NO | YES | n.a. | n.a. | n.a. | n.a. | n.a. | 2022 | 0.01 | 0.015 | 0.025 | Max
NDPMC6A3 | Transport | Public | Electric Bus | TRBUSELE | NO | YES | n.a. | n.a. | n.a. | n.a. | n.a. | 2022 | 0 | 0 | 0 | Max
NDPMC6A3 | Transport | Public | Hydrogen Bus | TRBUSHYD | NO | YES | n.a. | n.a. | n.a. | n.a. | n.a. | 2022 | 0 | 0 | 0 | Max
NDPMC6A3 | Transport | Public | Hybrid Diesel Bus | TRBUSPHD | NO | YES | n.a. | n.a. | n.a. | n.a. | n.a. | 2022 | 0 | 0 | 0 | Max
NDPMC6A3 | Transport | Public | Electric Minibus | TRMBUSELE | NO | YES | n.a. | n.a. | n.a. | n.a. | n.a. | 2022 | 0 | 0 | 0 | Max
NDPMC6A3 | Transport | Public | Hydrogen Minibus | TRMBUSHYD | NO | YES | n.a. | n.a. | n.a. | n.a. | n.a. | 2022 | 0 | 0 | 0 | Max
NDPMC6A3 | Transport | Public | Hybrid Diesel Minibus | TRMBUSPHD | NO | YES | n.a. | n.a. | n.a. | n.a. | n.a. | 2022 | 0 | 0 | 0 | Max
NDPMC6A3 | Transport | Public | Electric Taxi | TRTAXELE | NO | YES | n.a. | n.a. | n.a. | n.a. | n.a. | 2022 | 0 | 0 | 0 | Max
NDPMC6A3 | Transport | Public | Hybrid Diesel Taxi | TRTAXPHD | NO | YES | n.a. | n.a. | n.a. | n.a. | n.a. | 2022 | 0.01 | 0.015 | 0.025 | Max
NDPMC6A3 | Transport | Public | Hybrid Gasoline Taxi | TRTAXPHG | NO | YES | n.a. | n.a. | n.a. | n.a. | n.a. | 2022 | 0.01 | 0.015 | 0.025 | Max
NDPMC7A1 | Industry | Techs_Boilers | Biomass Boiler | INBOIBIO | NO | YES | n.a. | n.a. | n.a. | n.a. | n.a. | 2022 | interp | interp | 0.4 | Min/Max
NDPMC7A1 | Industry | Techs_Boilers | Diesel Boiler | INBOIDSL | NO | YES | n.a. | n.a. | n.a. | n.a. | n.a. | 2022 | interp | interp | 0.01 | Min/Max
NDPMC7A1 | Industry | Techs_Boilers | Electric Boiler | INBOIELE | NO | YES | n.a. | n.a. | n.a. | n.a. | n.a. | 2022 | 0 | 0 | 0 | Max
NDPMC7A1 | Industry | Techs_Boilers | Fuel Oil Boiler | INBOIFOI | NO | YES | n.a. | n.a. | n.a. | n.a. | n.a. | 2022 | interp | interp | 0.55 | Min/Max
NDPMC7A1 | Industry | Techs_Boilers | Hydrogen Boiler | INBOIHYD | NO | YES | n.a. | n.a. | n.a. | n.a. | n.a. | 2022 | 0 | 0 | 0 | Max
NDPMC7A1 | Industry | Techs_Boilers | LPG Boiler | INBOILPG | NO | YES | n.a. | n.a. | n.a. | n.a. | n.a. | 2022 | 0 | 0 | 0 | Min
NDPMC7A1 | Industry | Techs_Boilers | Natural Gas Boiler | INBOINGS | NO | YES | n.a. | n.a. | n.a. | n.a. | n.a. | 2022 | 0 | 0 | 0 | Max
NDPMC7A1 | Industry | Techs_HeatFood | Biomass Heater | INHFOBIO | NO | YES | n.a. | n.a. | n.a. | n.a. | n.a. | 2022 | interp | interp | 0.03 | Min/Max
NDPMC7A1 | Industry | Techs_HeatFood | Diesel Heater | INHFODSL | NO | YES | n.a. | n.a. | n.a. | n.a. | n.a. | 2022 | 0 | 0 | 0 | Min
NDPMC7A1 | Industry | Techs_HeatFood | Electric Heater | INHFOELE | NO | YES | n.a. | n.a. | n.a. | n.a. | n.a. | 2022 | interp | interp | 0.6 | Min/Max
NDPMC7A1 | Industry | Techs_HeatFood | Fuel Oil Heater | INHFOFOI | NO | YES | n.a. | n.a. | n.a. | n.a. | n.a. | 2022 | interp | interp | 0.04 | Min/Max
NDPMC7A1 | Industry | Techs_HeatFood | LPG Heater | INHFOLPG | NO | YES | n.a. | n.a. | n.a. | n.a. | n.a. | 2022 | interp | interp | 0.33 | Min/Max
NDPMC7A1 | Industry | Techs_HeatFood | Microwave Heater | INHFOMCO | NO | YES | n.a. | n.a. | n.a. | n.a. | n.a. | 2022 | 0 | 0 | 0 | Max
NDPMC7A1 | Industry | Techs_HeatGlass | Electric Glass | INHGLELE | NO | YES | n.a. | n.a. | n.a. | n.a. | n.a. | 2022 | 0 | 0 | 0 | Max
NDPMC7A1 | Industry | Techs_HeatGlass | Fuel Oil Glass | INHGLFOI | NO | YES | n.a. | n.a. | n.a. | n.a. | n.a. | 2022 | interp | interp | 0.99 | Min/Max
NDPMC7A1 | Industry | Techs_HeatGlass | Hydrogen Glass | INHGLHYD | NO | YES | n.a. | n.a. | n.a. | n.a. | n.a. | 2022 | 0 | 0 | 0 | Max
NDPMC7A1 | Industry | Techs_HeatGlass | LPG Glass | INHGLLPG | NO | YES | n.a. | n.a. | n.a. | n.a. | n.a. | 2022 | 0 | 0 | 0 | Min
NDPMC7A1 | Industry | Techs_HeatGlass | Natural Gas Glass | INHGLNGS | NO | YES | n.a. | n.a. | n.a. | n.a. | n.a. | 2022 | 0 | 0 | 0 | Max
NDPMC7A1 | Industry | Techs_LiftTruck | Diesel LiftTruck | INLTRDSL | NO | YES | n.a. | n.a. | n.a. | n.a. | n.a. | 2022 | interp | interp | 0.68 | Min/Max
NDPMC7A1 | Industry | Techs_LiftTruck | Electric LiftTruck | INLTRELE | NO | YES | n.a. | n.a. | n.a. | n.a. | n.a. | 2022 | 0 | 0 | 0 | Min
NDPMC7A1 | Industry | Techs_LiftTruck | LPG LiftTruck | INLTRLPG | NO | YES | n.a. | n.a. | n.a. | n.a. | n.a. | 2022 | interp | interp | 0.31 | Min/Max
NDPMC7A1 | Industry | Techs_OnsitePowerGen | Biomass OnsitePowerGen | INOPGBIO | NO | YES | n.a. | n.a. | n.a. | n.a. | n.a. | 2022 | interp | interp | 0.77 | Min/Max
NDPMC7A1 | Industry | Techs_OnsitePowerGen | Diesel OnsitePowerGen | INOPGDSL | NO | YES | n.a. | n.a. | n.a. | n.a. | n.a. | 2022 | interp | interp | 0.22 | Min/Max
NDPMC7A1 | Industry | Techs_OnsitePowerGen | Electric OnsitePowerGen | INOPGELE | NO | YES | n.a. | n.a. | n.a. | n.a. | n.a. | 2022 | 0 | 0 | 0 | Max
NDPMC7A1 | Industry | Techs_OnsitePowerGen | LPG OnsitePowerGen | INOPGLPG | NO | YES | n.a. | n.a. | n.a. | n.a. | n.a. | 2022 | 0 | 0 | 0 | Min
NDPMC7A1 | Transport | Heavy Freight | Electric Heavy Freight | TRYTKELE | NO | YES | n.a. | n.a. | n.a. | n.a. | n.a. | 2022 | 0 | 0 | 0 | Max
NDPMC7A1 | Transport | Heavy Freight | Hydrogen Heavy Freight | TRYTKHYD | NO | YES | n.a. | n.a. | n.a. | n.a. | n.a. | 2022 | 0 | 0 | 0 | Max
NDPMC7A1 | Transport | Heavy Freight | Hybrid Diesel Heavy Freight | TRYTKPHD | NO | YES | n.a. | n.a. | n.a. | n.a. | n.a. | 2022 | 0 | 0 | 0 | Max
NDPMC7A1 | Transport | Light Freight | Electric Light Freight | TRYLFELE | NO | YES | n.a. | n.a. | n.a. | n.a. | n.a. | 2022 | 0 | 0 | 0 | Max
NDPMC7A1 | Transport | Light Freight | Hybrid Diesel Light Freight | TRYLFPHD | NO | YES | n.a. | n.a. | n.a. | n.a. | n.a. | 2022 | 0 | 0 | 0 | Max
NDPMC7A1 | Transport | Light Freight | Hybrid Gasoline Light Freight | TRYLFPHG | NO | YES | n.a. | n.a. | n.a. | n.a. | n.a. | 2022 | 0 | 0 | 0 | Max
NDPMC7A1 | Transport | Private | Electric Motorcycle | TRMOTELE | NO | YES | n.a. | n.a. | n.a. | n.a. | n.a. | 2022 | 0 | 0 | 0 | Max
NDPMC7A1 | Transport | Private | Hybrid Gasoline Sedan | TRSEDPHG | NO | YES | n.a. | n.a. | n.a. | n.a. | n.a. | 2022 | 0.025 | 0.035 | 0.05 | Max
NDPMC7A1 | Transport | Private | Hybrid Diesel SUV | TRSUVPHD | NO | YES | n.a. | n.a. | n.a. | n.a. | n.a. | 2022 | 0.01 | 0.015 | 0.025 | Max
NDPMC7A1 | Transport | Private | Hybrid Gasoline SUV | TRSUVPHG | NO | YES | n.a. | n.a. | n.a. | n.a. | n.a. | 2022 | 0.01 | 0.015 | 0.025 | Max
NDPMC7A1 | Transport | Public | Electric Bus | TRBUSELE | NO | YES | n.a. | n.a. | n.a. | n.a. | n.a. | 2022 | 0 | 0 | 0 | Max
NDPMC7A1 | Transport | Public | Hydrogen Bus | TRBUSHYD | NO | YES | n.a. | n.a. | n.a. | n.a. | n.a. | 2022 | 0 | 0 | 0 | Max
NDPMC7A1 | Transport | Public | Hybrid Diesel Bus | TRBUSPHD | NO | YES | n.a. | n.a. | n.a. | n.a. | n.a. | 2022 | 0 | 0 | 0 | Max
NDPMC7A1 | Transport | Public | Electric Minibus | TRMBUSELE | NO | YES | n.a. | n.a. | n.a. | n.a. | n.a. | 2022 | 0 | 0 | 0 | Max
NDPMC7A1 | Transport | Public | Hydrogen Minibus | TRMBUSHYD | NO | YES | n.a. | n.a. | n.a. | n.a. | n.a. | 2022 | 0 | 0 | 0 | Max
NDPMC7A1 | Transport | Public | Hybrid Diesel Minibus | TRMBUSPHD | NO | YES | n.a. | n.a. | n.a. | n.a. | n.a. | 2022 | 0 | 0 | 0 | Max
NDPMC7A1 | Transport | Public | Electric Taxi | TRTAXELE | NO | YES | n.a. | n.a. | n.a. | n.a. | n.a. | 2022 | 0 | 0 | 0 | Max
NDPMC7A1 | Transport | Public | Hybrid Diesel Taxi | TRTAXPHD | NO | YES | n.a. | n.a. | n.a. | n.a. | n.a. | 2022 | 0.01 | 0.015 | 0.025 | Max
NDPMC7A1 | Transport | Public | Hybrid Gasoline Taxi | TRTAXPHG | NO | YES | n.a. | n.a. | n.a. | n.a. | n.a. | 2022 | 0.01 | 0.015 | 0.025 | Max
NDPMC7A2 | Industry | Techs_Boilers | Biomass Boiler | INBOIBIO | NO | YES | n.a. | n.a. | n.a. | n.a. | n.a. | 2022 | interp | interp | 0.4 | Min/Max
NDPMC7A2 | Industry | Techs_Boilers | Diesel Boiler | INBOIDSL | NO | YES | n.a. | n.a. | n.a. | n.a. | n.a. | 2022 | interp | interp | 0.01 | Min/Max
NDPMC7A2 | Industry | Techs_Boilers | Electric Boiler | INBOIELE | NO | YES | n.a. | n.a. | n.a. | n.a. | n.a. | 2022 | 0 | 0 | 0 | Max
NDPMC7A2 | Industry | Techs_Boilers | Fuel Oil Boiler | INBOIFOI | NO | YES | n.a. | n.a. | n.a. | n.a. | n.a. | 2022 | interp | interp | 0.55 | Min/Max
NDPMC7A2 | Industry | Techs_Boilers | Hydrogen Boiler | INBOIHYD | NO | YES | n.a. | n.a. | n.a. | n.a. | n.a. | 2022 | 0 | 0 | 0 | Max
NDPMC7A2 | Industry | Techs_Boilers | LPG Boiler | INBOILPG | NO | YES | n.a. | n.a. | n.a. | n.a. | n.a. | 2022 | 0 | 0 | 0 | Min
NDPMC7A2 | Industry | Techs_Boilers | Natural Gas Boiler | INBOINGS | NO | YES | n.a. | n.a. | n.a. | n.a. | n.a. | 2022 | 0 | 0 | 0 | Max
NDPMC7A2 | Industry | Techs_HeatFood | Biomass Heater | INHFOBIO | NO | YES | n.a. | n.a. | n.a. | n.a. | n.a. | 2022 | interp | interp | 0.03 | Min/Max
NDPMC7A2 | Industry | Techs_HeatFood | Diesel Heater | INHFODSL | NO | YES | n.a. | n.a. | n.a. | n.a. | n.a. | 2022 | 0 | 0 | 0 | Min
NDPMC7A2 | Industry | Techs_HeatFood | Electric Heater | INHFOELE | NO | YES | n.a. | n.a. | n.a. | n.a. | n.a. | 2022 | interp | interp | 0.6 | Min/Max
NDPMC7A2 | Industry | Techs_HeatFood | Fuel Oil Heater | INHFOFOI | NO | YES | n.a. | n.a. | n.a. | n.a. | n.a. | 2022 | interp | interp | 0.04 | Min/Max
NDPMC7A2 | Industry | Techs_HeatFood | LPG Heater | INHFOLPG | NO | YES | n.a. | n.a. | n.a. | n.a. | n.a. | 2022 | interp | interp | 0.33 | Min/Max
NDPMC7A2 | Industry | Techs_HeatFood | Microwave Heater | INHFOMCO | NO | YES | n.a. | n.a. | n.a. | n.a. | n.a. | 2022 | 0 | 0 | 0 | Max
NDPMC7A2 | Industry | Techs_HeatGlass | Electric Glass | INHGLELE | NO | YES | n.a. | n.a. | n.a. | n.a. | n.a. | 2022 | 0 | 0 | 0 | Max
NDPMC7A2 | Industry | Techs_HeatGlass | Fuel Oil Glass | INHGLFOI | NO | YES | n.a. | n.a. | n.a. | n.a. | n.a. | 2022 | interp | interp | 0.99 | Min/Max
NDPMC7A2 | Industry | Techs_HeatGlass | Hydrogen Glass | INHGLHYD | NO | YES | n.a. | n.a. | n.a. | n.a. | n.a. | 2022 | 0 | 0 | 0 | Max
NDPMC7A2 | Industry | Techs_HeatGlass | LPG Glass | INHGLLPG | NO | YES | n.a. | n.a. | n.a. | n.a. | n.a. | 2022 | 0 | 0 | 0 | Min
NDPMC7A2 | Industry | Techs_HeatGlass | Natural Gas Glass | INHGLNGS | NO | YES | n.a. | n.a. | n.a. | n.a. | n.a. | 2022 | 0 | 0 | 0 | Max
NDPMC7A2 | Industry | Techs_LiftTruck | Diesel LiftTruck | INLTRDSL | NO | YES | n.a. | n.a. | n.a. | n.a. | n.a. | 2022 | interp | interp | 0.68 | Min/Max
NDPMC7A2 | Industry | Techs_LiftTruck | Electric LiftTruck | INLTRELE | NO | YES | n.a. | n.a. | n.a. | n.a. | n.a. | 2022 | 0 | 0 | 0 | Min
NDPMC7A2 | Industry | Techs_LiftTruck | LPG LiftTruck | INLTRLPG | NO | YES | n.a. | n.a. | n.a. | n.a. | n.a. | 2022 | interp | interp | 0.31 | Min/Max
NDPMC7A2 | Industry | Techs_OnsitePowerGen | Biomass OnsitePowerGen | INOPGBIO | NO | YES | n.a. | n.a. | n.a. | n.a. | n.a. | 2022 | interp | interp | 0.77 | Min/Max
NDPMC7A2 | Industry | Techs_OnsitePowerGen | Diesel OnsitePowerGen | INOPGDSL | NO | YES | n.a. | n.a. | n.a. | n.a. | n.a. | 2022 | interp | interp | 0.22 | Min/Max
NDPMC7A2 | Industry | Techs_OnsitePowerGen | Electric OnsitePowerGen | INOPGELE | NO | YES | n.a. | n.a. | n.a. | n.a. | n.a. | 2022 | 0 | 0 | 0 | Max
NDPMC7A2 | Industry | Techs_OnsitePowerGen | LPG OnsitePowerGen | INOPGLPG | NO | YES | n.a. | n.a. | n.a. | n.a. | n.a. | 2022 | 0 | 0 | 0 | Min
NDPMC7A2 | Transport | Heavy Freight | Electric Heavy Freight | TRYTKELE | NO | YES | n.a. | n.a. | n.a. | n.a. | n.a. | 2022 | 0 | 0 | 0 | Max
NDPMC7A2 | Transport | Heavy Freight | Hydrogen Heavy Freight | TRYTKHYD | NO | YES | n.a. | n.a. | n.a. | n.a. | n.a. | 2022 | 0 | 0 | 0 | Max
NDPMC7A2 | Transport | Heavy Freight | Hybrid Diesel Heavy Freight | TRYTKPHD | NO | YES | n.a. | n.a. | n.a. | n.a. | n.a. | 2022 | 0 | 0 | 0 | Max
NDPMC7A2 | Transport | Light Freight | Electric Light Freight | TRYLFELE | NO | YES | n.a. | n.a. | n.a. | n.a. | n.a. | 2022 | 0 | 0 | 0 | Max
NDPMC7A2 | Transport | Light Freight | Hybrid Diesel Light Freight | TRYLFPHD | NO | YES | n.a. | n.a. | n.a. | n.a. | n.a. | 2022 | 0 | 0 | 0 | Max
NDPMC7A2 | Transport | Light Freight | Hybrid Gasoline Light Freight | TRYLFPHG | NO | YES | n.a. | n.a. | n.a. | n.a. | n.a. | 2022 | 0 | 0 | 0 | Max
NDPMC7A2 | Transport | Private | Electric Motorcycle | TRMOTELE | NO | YES | n.a. | n.a. | n.a. | n.a. | n.a. | 2022 | 0 | 0 | 0 | Max
NDPMC7A2 | Transport | Private | Hybrid Gasoline Sedan | TRSEDPHG | NO | YES | n.a. | n.a. | n.a. | n.a. | n.a. | 2022 | 0.025 | 0.035 | 0.05 | Max
NDPMC7A2 | Transport | Private | Hybrid Diesel SUV | TRSUVPHD | NO | YES | n.a. | n.a. | n.a. | n.a. | n.a. | 2022 | 0.01 | 0.015 | 0.025 | Max
NDPMC7A2 | Transport | Private | Hybrid Gasoline SUV | TRSUVPHG | NO | YES | n.a. | n.a. | n.a. | n.a. | n.a. | 2022 | 0.01 | 0.015 | 0.025 | Max
NDPMC7A2 | Transport | Public | Electric Bus | TRBUSELE | NO | YES | n.a. | n.a. | n.a. | n.a. | n.a. | 2022 | 0 | 0 | 0 | Max
NDPMC7A2 | Transport | Public | Hydrogen Bus | TRBUSHYD | NO | YES | n.a. | n.a. | n.a. | n.a. | n.a. | 2022 | 0 | 0 | 0 | Max
NDPMC7A2 | Transport | Public | Hybrid Diesel Bus | TRBUSPHD | NO | YES | n.a. | n.a. | n.a. | n.a. | n.a. | 2022 | 0 | 0 | 0 | Max
NDPMC7A2 | Transport | Public | Electric Minibus | TRMBUSELE | NO | YES | n.a. | n.a. | n.a. | n.a. | n.a. | 2022 | 0 | 0 | 0 | Max
NDPMC7A2 | Transport | Public | Hydrogen Minibus | TRMBUSHYD | NO | YES | n.a. | n.a. | n.a. | n.a. | n.a. | 2022 | 0 | 0 | 0 | Max
NDPMC7A2 | Transport | Public | Hybrid Diesel Minibus | TRMBUSPHD | NO | YES | n.a. | n.a. | n.a. | n.a. | n.a. | 2022 | 0 | 0 | 0 | Max
NDPMC7A2 | Transport | Public | Electric Taxi | TRTAXELE | NO | YES | n.a. | n.a. | n.a. | n.a. | n.a. | 2022 | 0 | 0 | 0 | Max
NDPMC7A2 | Transport | Public | Hybrid Diesel Taxi | TRTAXPHD | NO | YES | n.a. | n.a. | n.a. | n.a. | n.a. | 2022 | 0.01 | 0.015 | 0.025 | Max
NDPMC7A2 | Transport | Public | Hybrid Gasoline Taxi | TRTAXPHG | NO | YES | n.a. | n.a. | n.a. | n.a. | n.a. | 2022 | 0.01 | 0.015 | 0.025 | Max
NDPMC7A3 | Industry | Techs_Boilers | Biomass Boiler | INBOIBIO | NO | YES | n.a. | n.a. | n.a. | n.a. | n.a. | 2022 | interp | interp | 0.4 | Min/Max
NDPMC7A3 | Industry | Techs_Boilers | Diesel Boiler | INBOIDSL | NO | YES | n.a. | n.a. | n.a. | n.a. | n.a. | 2022 | interp | interp | 0.01 | Min/Max
NDPMC7A3 | Industry | Techs_Boilers | Electric Boiler | INBOIELE | NO | YES | n.a. | n.a. | n.a. | n.a. | n.a. | 2022 | 0 | 0 | 0 | Max
NDPMC7A3 | Industry | Techs_Boilers | Fuel Oil Boiler | INBOIFOI | NO | YES | n.a. | n.a. | n.a. | n.a. | n.a. | 2022 | interp | interp | 0.55 | Min/Max
NDPMC7A3 | Industry | Techs_Boilers | Hydrogen Boiler | INBOIHYD | NO | YES | n.a. | n.a. | n.a. | n.a. | n.a. | 2022 | 0 | 0 | 0 | Max
NDPMC7A3 | Industry | Techs_Boilers | LPG Boiler | INBOILPG | NO | YES | n.a. | n.a. | n.a. | n.a. | n.a. | 2022 | 0 | 0 | 0 | Min
NDPMC7A3 | Industry | Techs_Boilers | Natural Gas Boiler | INBOINGS | NO | YES | n.a. | n.a. | n.a. | n.a. | n.a. | 2022 | 0 | 0 | 0 | Max
NDPMC7A3 | Industry | Techs_HeatFood | Biomass Heater | INHFOBIO | NO | YES | n.a. | n.a. | n.a. | n.a. | n.a. | 2022 | interp | interp | 0.03 | Min/Max
NDPMC7A3 | Industry | Techs_HeatFood | Diesel Heater | INHFODSL | NO | YES | n.a. | n.a. | n.a. | n.a. | n.a. | 2022 | 0 | 0 | 0 | Min
NDPMC7A3 | Industry | Techs_HeatFood | Electric Heater | INHFOELE | NO | YES | n.a. | n.a. | n.a. | n.a. | n.a. | 2022 | interp | interp | 0.6 | Min/Max
NDPMC7A3 | Industry | Techs_HeatFood | Fuel Oil Heater | INHFOFOI | NO | YES | n.a. | n.a. | n.a. | n.a. | n.a. | 2022 | interp | interp | 0.04 | Min/Max
NDPMC7A3 | Industry | Techs_HeatFood | LPG Heater | INHFOLPG | NO | YES | n.a. | n.a. | n.a. | n.a. | n.a. | 2022 | interp | interp | 0.33 | Min/Max
NDPMC7A3 | Industry | Techs_HeatFood | Microwave Heater | INHFOMCO | NO | YES | n.a. | n.a. | n.a. | n.a. | n.a. | 2022 | 0 | 0 | 0 | Max
NDPMC7A3 | Industry | Techs_HeatGlass | Electric Glass | INHGLELE | NO | YES | n.a. | n.a. | n.a. | n.a. | n.a. | 2022 | 0 | 0 | 0 | Max
NDPMC7A3 | Industry | Techs_HeatGlass | Fuel Oil Glass | INHGLFOI | NO | YES | n.a. | n.a. | n.a. | n.a. | n.a. | 2022 | interp | interp | 0.99 | Min/Max
NDPMC7A3 | Industry | Techs_HeatGlass | Hydrogen Glass | INHGLHYD | NO | YES | n.a. | n.a. | n.a. | n.a. | n.a. | 2022 | 0 | 0 | 0 | Max
NDPMC7A3 | Industry | Techs_HeatGlass | LPG Glass | INHGLLPG | NO | YES | n.a. | n.a. | n.a. | n.a. | n.a. | 2022 | 0 | 0 | 0 | Min
NDPMC7A3 | Industry | Techs_HeatGlass | Natural Gas Glass | INHGLNGS | NO | YES | n.a. | n.a. | n.a. | n.a. | n.a. | 2022 | 0 | 0 | 0 | Max
NDPMC7A3 | Industry | Techs_LiftTruck | Diesel LiftTruck | INLTRDSL | NO | YES | n.a. | n.a. | n.a. | n.a. | n.a. | 2022 | interp | interp | 0.68 | Min/Max
NDPMC7A3 | Industry | Techs_LiftTruck | Electric LiftTruck | INLTRELE | NO | YES | n.a. | n.a. | n.a. | n.a. | n.a. | 2022 | 0 | 0 | 0 | Min
NDPMC7A3 | Industry | Techs_LiftTruck | LPG LiftTruck | INLTRLPG | NO | YES | n.a. | n.a. | n.a. | n.a. | n.a. | 2022 | interp | interp | 0.31 | Min/Max
NDPMC7A3 | Industry | Techs_OnsitePowerGen | Biomass OnsitePowerGen | INOPGBIO | NO | YES | n.a. | n.a. | n.a. | n.a. | n.a. | 2022 | interp | interp | 0.77 | Min/Max
NDPMC7A3 | Industry | Techs_OnsitePowerGen | Diesel OnsitePowerGen | INOPGDSL | NO | YES | n.a. | n.a. | n.a. | n.a. | n.a. | 2022 | interp | interp | 0.22 | Min/Max
NDPMC7A3 | Industry | Techs_OnsitePowerGen | Electric OnsitePowerGen | INOPGELE | NO | YES | n.a. | n.a. | n.a. | n.a. | n.a. | 2022 | 0 | 0 | 0 | Max
NDPMC7A3 | Industry | Techs_OnsitePowerGen | LPG OnsitePowerGen | INOPGLPG | NO | YES | n.a. | n.a. | n.a. | n.a. | n.a. | 2022 | 0 | 0 | 0 | Min
NDPMC7A3 | Transport | Heavy Freight | Electric Heavy Freight | TRYTKELE | NO | YES | n.a. | n.a. | n.a. | n.a. | n.a. | 2022 | 0 | 0 | 0 | Max
NDPMC7A3 | Transport | Heavy Freight | Hydrogen Heavy Freight | TRYTKHYD | NO | YES | n.a. | n.a. | n.a. | n.a. | n.a. | 2022 | 0 | 0 | 0 | Max
NDPMC7A3 | Transport | Heavy Freight | Hybrid Diesel Heavy Freight | TRYTKPHD | NO | YES | n.a. | n.a. | n.a. | n.a. | n.a. | 2022 | 0 | 0 | 0 | Max
NDPMC7A3 | Transport | Light Freight | Electric Light Freight | TRYLFELE | NO | YES | n.a. | n.a. | n.a. | n.a. | n.a. | 2022 | 0 | 0 | 0 | Max
NDPMC7A3 | Transport | Light Freight | Hybrid Diesel Light Freight | TRYLFPHD | NO | YES | n.a. | n.a. | n.a. | n.a. | n.a. | 2022 | 0 | 0 | 0 | Max
NDPMC7A3 | Transport | Light Freight | Hybrid Gasoline Light Freight | TRYLFPHG | NO | YES | n.a. | n.a. | n.a. | n.a. | n.a. | 2022 | 0 | 0 | 0 | Max
NDPMC7A3 | Transport | Private | Electric Motorcycle | TRMOTELE | NO | YES | n.a. | n.a. | n.a. | n.a. | n.a. | 2022 | 0 | 0 | 0 | Max
NDPMC7A3 | Transport | Private | Hybrid Gasoline Sedan | TRSEDPHG | NO | YES | n.a. | n.a. | n.a. | n.a. | n.a. | 2022 | 0.025 | 0.035 | 0.05 | Max
NDPMC7A3 | Transport | Private | Hybrid Diesel SUV | TRSUVPHD | NO | YES | n.a. | n.a. | n.a. | n.a. | n.a. | 2022 | 0.01 | 0.015 | 0.025 | Max
NDPMC7A3 | Transport | Private | Hybrid Gasoline SUV | TRSUVPHG | NO | YES | n.a. | n.a. | n.a. | n.a. | n.a. | 2022 | 0.01 | 0.015 | 0.025 | Max
NDPMC7A3 | Transport | Public | Electric Bus | TRBUSELE | NO | YES | n.a. | n.a. | n.a. | n.a. | n.a. | 2022 | 0 | 0 | 0 | Max
NDPMC7A3 | Transport | Public | Hydrogen Bus | TRBUSHYD | NO | YES | n.a. | n.a. | n.a. | n.a. | n.a. | 2022 | 0 | 0 | 0 | Max
NDPMC7A3 | Transport | Public | Hybrid Diesel Bus | TRBUSPHD | NO | YES | n.a. | n.a. | n.a. | n.a. | n.a. | 2022 | 0 | 0 | 0 | Max
NDPMC7A3 | Transport | Public | Electric Minibus | TRMBUSELE | NO | YES | n.a. | n.a. | n.a. | n.a. | n.a. | 2022 | 0 | 0 | 0 | Max
NDPMC7A3 | Transport | Public | Hydrogen Minibus | TRMBUSHYD | NO | YES | n.a. | n.a. | n.a. | n.a. | n.a. | 2022 | 0 | 0 | 0 | Max
NDPMC7A3 | Transport | Public | Hybrid Diesel Minibus | TRMBUSPHD | NO | YES | n.a. | n.a. | n.a. | n.a. | n.a. | 2022 | 0 | 0 | 0 | Max
NDPMC7A3 | Transport | Public | Electric Taxi | TRTAXELE | NO | YES | n.a. | n.a. | n.a. | n.a. | n.a. | 2022 | 0 | 0 | 0 | Max
NDPMC7A3 | Transport | Public | Hybrid Diesel Taxi | TRTAXPHD | NO | YES | n.a. | n.a. | n.a. | n.a. | n.a. | 2022 | 0.01 | 0.015 | 0.025 | Max
NDPMC7A3 | Transport | Public | Hybrid Gasoline Taxi | TRTAXPHG | NO | YES | n.a. | n.a. | n.a. | n.a. | n.a. | 2022 | 0.01 | 0.015 | 0.025 | Max
NDPMC8A1 | Industry | Techs_Boilers | Biomass Boiler | INBOIBIO | NO | YES | n.a. | n.a. | n.a. | n.a. | n.a. | 2022 | interp | interp | 0.4 | Min/Max
NDPMC8A1 | Industry | Techs_Boilers | Diesel Boiler | INBOIDSL | NO | YES | n.a. | n.a. | n.a. | n.a. | n.a. | 2022 | interp | interp | 0 | Min/Max
NDPMC8A1 | Industry | Techs_Boilers | Electric Boiler | INBOIELE | NO | YES | n.a. | n.a. | n.a. | n.a. | n.a. | 2022 | interp | interp | 0.6 | Min/Max
NDPMC8A1 | Industry | Techs_Boilers | Fuel Oil Boiler | INBOIFOI | NO | YES | n.a. | n.a. | n.a. | n.a. | n.a. | 2022 | interp | interp | 0 | Min/Max
NDPMC8A1 | Industry | Techs_Boilers | Hydrogen Boiler | INBOIHYD | NO | YES | n.a. | n.a. | n.a. | n.a. | n.a. | 2022 | 0 | 0 | 0 | Max
NDPMC8A1 | Industry | Techs_Boilers | LPG Boiler | INBOILPG | NO | YES | n.a. | n.a. | n.a. | n.a. | n.a. | 2022 | 0 | 0 | 0 | Min
NDPMC8A1 | Industry | Techs_Boilers | Natural Gas Boiler | INBOINGS | NO | YES | n.a. | n.a. | n.a. | n.a. | n.a. | 2022 | 0 | 0 | 0 | Max
NDPMC8A1 | Industry | Techs_HeatFood | Biomass Heater | INHFOBIO | NO | YES | n.a. | n.a. | n.a. | n.a. | n.a. | 2022 | interp | interp | 0.1 | Min/Max
NDPMC8A1 | Industry | Techs_HeatFood | Diesel Heater | INHFODSL | NO | YES | n.a. | n.a. | n.a. | n.a. | n.a. | 2022 | interp | interp | 0 | Min/Max
NDPMC8A1 | Industry | Techs_HeatFood | Electric Heater | INHFOELE | NO | YES | n.a. | n.a. | n.a. | n.a. | n.a. | 2022 | interp | interp | 0.9 | Min/Max
NDPMC8A1 | Industry | Techs_HeatFood | Fuel Oil Heater | INHFOFOI | NO | YES | n.a. | n.a. | n.a. | n.a. | n.a. | 2022 | interp | interp | 0 | Min/Max
NDPMC8A1 | Industry | Techs_HeatFood | LPG Heater | INHFOLPG | NO | YES | n.a. | n.a. | n.a. | n.a. | n.a. | 2022 | interp | interp | 0 | Min/Max
NDPMC8A1 | Industry | Techs_HeatFood | Microwave Heater | INHFOMCO | NO | YES | n.a. | n.a. | n.a. | n.a. | n.a. | 2022 | 0 | 0 | 0 | Min
NDPMC8A1 | Industry | Techs_HeatGlass | Electric Glass | INHGLELE | NO | YES | n.a. | n.a. | n.a. | n.a. | n.a. | 2022 | interp | interp | 0.99 | Min/Max
NDPMC8A1 | Industry | Techs_HeatGlass | Fuel Oil Glass | INHGLFOI | NO | YES | n.a. | n.a. | n.a. | n.a. | n.a. | 2022 | interp | interp | 0 | Min/Max
NDPMC8A1 | Industry | Techs_HeatGlass | Hydrogen Glass | INHGLHYD | NO | YES | n.a. | n.a. | n.a. | n.a. | n.a. | 2022 | 0 | 0 | 0 | Max
NDPMC8A1 | Industry | Techs_HeatGlass | LPG Glass | INHGLLPG | NO | YES | n.a. | n.a. | n.a. | n.a. | n.a. | 2022 | 0 | 0 | 0 | Min
NDPMC8A1 | Industry | Techs_HeatGlass | Natural Gas Glass | INHGLNGS | NO | YES | n.a. | n.a. | n.a. | n.a. | n.a. | 2022 | 0 | 0 | 0 | Max
NDPMC8A1 | Industry | Techs_LiftTruck | Diesel LiftTruck | INLTRDSL | NO | YES | n.a. | n.a. | n.a. | n.a. | n.a. | 2022 | interp | interp | 0 | Min/Max
NDPMC8A1 | Industry | Techs_LiftTruck | Electric LiftTruck | INLTRELE | NO | YES | n.a. | n.a. | n.a. | n.a. | n.a. | 2022 | 0 | 0 | 0 | Min
NDPMC8A1 | Industry | Techs_LiftTruck | LPG LiftTruck | INLTRLPG | NO | YES | n.a. | n.a. | n.a. | n.a. | n.a. | 2022 | interp | interp | 0 | Min/Max
NDPMC8A1 | Industry | Techs_OnsitePowerGen | Biomass OnsitePowerGen | INOPGBIO | NO | YES | n.a. | n.a. | n.a. | n.a. | n.a. | 2022 | 0 | 0 | 0 | Min
NDPMC8A1 | Industry | Techs_OnsitePowerGen | Diesel OnsitePowerGen | INOPGDSL | NO | YES | n.a. | n.a. | n.a. | n.a. | n.a. | 2022 | interp | interp | 0 | Min/Max
NDPMC8A1 | Industry | Techs_OnsitePowerGen | Electric OnsitePowerGen | INOPGELE | NO | YES | n.a. | n.a. | n.a. | n.a. | n.a. | 2022 | interp | interp | 0.6 | Min/Max
NDPMC8A1 | Industry | Techs_OnsitePowerGen | LPG OnsitePowerGen | INOPGLPG | NO | YES | n.a. | n.a. | n.a. | n.a. | n.a. | 2022 | interp | interp | 0 | Min/Max
NDPMC8A1 | Transport | Heavy Freight | Diesel Heavy Freight | TRYTKDSL | NO | YES | n.a. | n.a. | n.a. | n.a. | n.a. | 2022 | interp | 0 | 0 | Min
NDPMC8A1 | Transport | Heavy Freight | Electric Heavy Freight | TRYTKELE | YES | NO | 0.001 | 0.99 | 0.75 | 0.27 | 2035 | n.a. | n.a. | n.a. | n.a. | Min/Max
NDPMC8A1 | Transport | Heavy Freight | Hydrogen Heavy Freight | TRYTKHYD | YES | NO | 0.001 | 0.99 | 0.1 | 0.03 | 2035 | n.a. | n.a. | n.a. | n.a. | Min/Max
NDPMC8A1 | Transport | Heavy Freight | LPG Heavy Freight | TRYTKLPG | NO | YES | n.a. | n.a. | n.a. | n.a. | n.a. | 2022 | 0.2 | 999 | 999 | Min/Max
NDPMC8A1 | Transport | Heavy Freight | Hybrid Diesel Heavy Freight | TRYTKPHD | NO | YES | n.a. | n.a. | n.a. | n.a. | n.a. | 2022 | 0.05 | 0.05 | 0.05 | Max
NDPMC8A1 | Transport | Light Freight | Diesel Light Freight | TRYLFDSL | NO | YES | n.a. | n.a. | n.a. | n.a. | n.a. | 2022 | interp | 0 | 0 | Min
NDPMC8A1 | Transport | Light Freight | Electric Light Freight | TRYLFELE | YES | NO | 0.001 | 0.99 | 0.85 | 0.3 | 2035 | n.a. | n.a. | n.a. | n.a. | Min/Max
NDPMC8A1 | Transport | Light Freight | Gasoline Light Freight | TRYLFGSL | NO | YES | n.a. | n.a. | n.a. | n.a. | n.a. | 2022 | interp | 0 | 0 | Min
NDPMC8A1 | Transport | Light Freight | LPG Light Freight | TRYLFLPG | NO | YES | n.a. | n.a. | n.a. | n.a. | n.a. | 2022 | 0.2 | 999 | 999 | Min/Max
NDPMC8A1 | Transport | Light Freight | Hybrid Diesel Light Freight | TRYLFPHD | NO | YES | n.a. | n.a. | n.a. | n.a. | n.a. | 2022 | 0.05 | 0.05 | 0.05 | Max
NDPMC8A1 | Transport | Light Freight | Hybrid Gasoline Light Freight | TRYLFPHG | NO | YES | n.a. | n.a. | n.a. | n.a. | n.a. | 2022 | 0.05 | 0.05 | 0.05 | Max
NDPMC8A1 | Transport | Private | Electric Motorcycle | TRMOTELE | YES | NO | 0.05 | 0.99 | 0.95 | 0.3 | 2035 | n.a. | n.a. | n.a. | n.a. | Min/Max
NDPMC8A1 | Transport | Private | Gasoline Motorcycle | TRMOTGSL | NO | YES | n.a. | n.a. | n.a. | n.a. | n.a. | 2022 | interp | 0 | 0 | Min
NDPMC8A1 | Transport | Private | Electric Light Duty | TRSEDELE | YES | NO | 0.05 | 0.99 | 0.95 | 0.3 | 2035 | n.a. | n.a. | n.a. | n.a. | Min/Max
NDPMC8A1 | Transport | Private | Gasoline Sedan | TRSEDGSL | NO | YES | n.a. | n.a. | n.a. | n.a. | n.a. | 2022 | interp | 0 | 0 | Min
NDPMC8A1 | Transport | Private | Hybrid Gasoline Sedan | TRSEDPHG | NO | YES | n.a. | n.a. | n.a. | n.a. | n.a. | 2022 | 0.05 | 0.05 | 0.05 | Max
NDPMC8A1 | Transport | Private | Diesel SUV | TRSUVDSL | NO | YES | n.a. | n.a. | n.a. | n.a. | n.a. | 2022 | interp | 0 | 0 | Min
NDPMC8A1 | Transport | Private | Electric Four Wheel Drive | TRSUVELE | YES | NO | 0.05 | 0.99 | 0.95 | 0.3 | 2035 | n.a. | n.a. | n.a. | n.a. | Min/Max
NDPMC8A1 | Transport | Private | Gasoline SUV | TRSUVGSL | NO | YES | n.a. | n.a. | n.a. | n.a. | n.a. | 2022 | interp | 0 | 0 | Min
NDPMC8A1 | Transport | Private | Hybrid Diesel SUV | TRSUVPHD | NO | YES | n.a. | n.a. | n.a. | n.a. | n.a. | 2022 | 0.05 | 0.05 | 0.05 | Max
NDPMC8A1 | Transport | Private | Hybrid Gasoline SUV | TRSUVPHG | NO | YES | n.a. | n.a. | n.a. | n.a. | n.a. | 2022 | 0.05 | 0.05 | 0.05 | Max
NDPMC8A1 | Transport | Public | Diesel Bus | TRBUSDSL | NO | YES | n.a. | n.a. | n.a. | n.a. | n.a. | 2022 | interp | 0 | 0 | Min
NDPMC8A1 | Transport | Public | Electric Bus | TRBUSELE | YES | NO | 0.05 | 0.99 | 0.75 | 0.27 | 2035 | n.a. | n.a. | n.a. | n.a. | Min/Max
NDPMC8A1 | Transport | Public | Hydrogen Bus | TRBUSHYD | YES | NO | 0.001 | 0.99 | 0.1 | 0.03 | 2035 | n.a. | n.a. | n.a. | n.a. | Min/Max
NDPMC8A1 | Transport | Public | Hybrid Diesel Bus | TRBUSPHD | NO | YES | n.a. | n.a. | n.a. | n.a. | n.a. | 2022 | 0.05 | 0.05 | 0.05 | Max
NDPMC8A1 | Transport | Public | Diesel Minibus | TRMBUSDSL | NO | YES | n.a. | n.a. | n.a. | n.a. | n.a. | 2022 | interp | 0 | 0 | Min
NDPMC8A1 | Transport | Public | Electric Minibus | TRMBUSELE | YES | NO | 0.05 | 0.99 | 0.75 | 0.27 | 2035 | n.a. | n.a. | n.a. | n.a. | Min/Max
NDPMC8A1 | Transport | Public | Hydrogen Minibus | TRMBUSHYD | YES | NO | 0.001 | 0.99 | 0.1 | 0.03 | 2035 | n.a. | n.a. | n.a. | n.a. | Min/Max
NDPMC8A1 | Transport | Public | Hybrid Diesel Minibus | TRMBUSPHD | NO | YES | n.a. | n.a. | n.a. | n.a. | n.a. | 2022 | 0.05 | 0.05 | 0.05 | Max
NDPMC8A1 | Transport | Public | Diesel Taxi | TRTAXDSL | NO | YES | n.a. | n.a. | n.a. | n.a. | n.a. | 2022 | interp | 0 | 0 | Min
NDPMC8A1 | Transport | Public | Electric Taxi | TRTAXELE | YES | NO | 0.05 | 0.99 | 0.85 | 0.3 | 2035 | n.a. | n.a. | n.a. | n.a. | Min/Max
NDPMC8A1 | Transport | Public | Gasoline Taxi | TRTAXGSL | NO | YES | n.a. | n.a. | n.a. | n.a. | n.a. | 2022 | interp | 0 | 0 | Min
NDPMC8A1 | Transport | Public | Hybrid Diesel Taxi | TRTAXPHD | NO | YES | n.a. | n.a. | n.a. | n.a. | n.a. | 2022 | 0.05 | 0.05 | 0.05 | Max
NDPMC8A1 | Transport | Public | Hybrid Gasoline Taxi | TRTAXPHG | NO | YES | n.a. | n.a. | n.a. | n.a. | n.a. | 2022 | 0.05 | 0.05 | 0.05 | Max
NDPMC8A2 | Industry | Techs_Boilers | Biomass Boiler | INBOIBIO | NO | YES | n.a. | n.a. | n.a. | n.a. | n.a. | 2022 | interp | interp | 0.4 | Min/Max
NDPMC8A2 | Industry | Techs_Boilers | Diesel Boiler | INBOIDSL | NO | YES | n.a. | n.a. | n.a. | n.a. | n.a. | 2022 | interp | interp | 0 | Min/Max
NDPMC8A2 | Industry | Techs_Boilers | Electric Boiler | INBOIELE | NO | YES | n.a. | n.a. | n.a. | n.a. | n.a. | 2022 | interp | interp | 0.6 | Min/Max
NDPMC8A2 | Industry | Techs_Boilers | Fuel Oil Boiler | INBOIFOI | NO | YES | n.a. | n.a. | n.a. | n.a. | n.a. | 2022 | interp | interp | 0 | Min/Max
NDPMC8A2 | Industry | Techs_Boilers | Hydrogen Boiler | INBOIHYD | NO | YES | n.a. | n.a. | n.a. | n.a. | n.a. | 2022 | 0 | 0 | 0 | Max
NDPMC8A2 | Industry | Techs_Boilers | LPG Boiler | INBOILPG | NO | YES | n.a. | n.a. | n.a. | n.a. | n.a. | 2022 | 0 | 0 | 0 | Min
NDPMC8A2 | Industry | Techs_Boilers | Natural Gas Boiler | INBOINGS | NO | YES | n.a. | n.a. | n.a. | n.a. | n.a. | 2022 | 0 | 0 | 0 | Max
NDPMC8A2 | Industry | Techs_HeatFood | Biomass Heater | INHFOBIO | NO | YES | n.a. | n.a. | n.a. | n.a. | n.a. | 2022 | interp | interp | 0.1 | Min/Max
NDPMC8A2 | Industry | Techs_HeatFood | Diesel Heater | INHFODSL | NO | YES | n.a. | n.a. | n.a. | n.a. | n.a. | 2022 | interp | interp | 0 | Min/Max
NDPMC8A2 | Industry | Techs_HeatFood | Electric Heater | INHFOELE | NO | YES | n.a. | n.a. | n.a. | n.a. | n.a. | 2022 | interp | interp | 0.9 | Min/Max
NDPMC8A2 | Industry | Techs_HeatFood | Fuel Oil Heater | INHFOFOI | NO | YES | n.a. | n.a. | n.a. | n.a. | n.a. | 2022 | interp | interp | 0 | Min/Max
NDPMC8A2 | Industry | Techs_HeatFood | LPG Heater | INHFOLPG | NO | YES | n.a. | n.a. | n.a. | n.a. | n.a. | 2022 | interp | interp | 0 | Min/Max
NDPMC8A2 | Industry | Techs_HeatFood | Microwave Heater | INHFOMCO | NO | YES | n.a. | n.a. | n.a. | n.a. | n.a. | 2022 | 0 | 0 | 0 | Min
NDPMC8A2 | Industry | Techs_HeatGlass | Electric Glass | INHGLELE | NO | YES | n.a. | n.a. | n.a. | n.a. | n.a. | 2022 | interp | interp | 0.99 | Min/Max
NDPMC8A2 | Industry | Techs_HeatGlass | Fuel Oil Glass | INHGLFOI | NO | YES | n.a. | n.a. | n.a. | n.a. | n.a. | 2022 | interp | interp | 0 | Min/Max
NDPMC8A2 | Industry | Techs_HeatGlass | Hydrogen Glass | INHGLHYD | NO | YES | n.a. | n.a. | n.a. | n.a. | n.a. | 2022 | 0 | 0 | 0 | Max
NDPMC8A2 | Industry | Techs_HeatGlass | LPG Glass | INHGLLPG | NO | YES | n.a. | n.a. | n.a. | n.a. | n.a. | 2022 | 0 | 0 | 0 | Min
NDPMC8A2 | Industry | Techs_HeatGlass | Natural Gas Glass | INHGLNGS | NO | YES | n.a. | n.a. | n.a. | n.a. | n.a. | 2022 | 0 | 0 | 0 | Max
NDPMC8A2 | Industry | Techs_LiftTruck | Diesel LiftTruck | INLTRDSL | NO | YES | n.a. | n.a. | n.a. | n.a. | n.a. | 2022 | interp | interp | 0 | Min/Max
NDPMC8A2 | Industry | Techs_LiftTruck | Electric LiftTruck | INLTRELE | NO | YES | n.a. | n.a. | n.a. | n.a. | n.a. | 2022 | 0 | 0 | 0 | Min
NDPMC8A2 | Industry | Techs_LiftTruck | LPG LiftTruck | INLTRLPG | NO | YES | n.a. | n.a. | n.a. | n.a. | n.a. | 2022 | interp | interp | 0 | Min/Max
NDPMC8A2 | Industry | Techs_OnsitePowerGen | Biomass OnsitePowerGen | INOPGBIO | NO | YES | n.a. | n.a. | n.a. | n.a. | n.a. | 2022 | 0 | 0 | 0 | Min
NDPMC8A2 | Industry | Techs_OnsitePowerGen | Diesel OnsitePowerGen | INOPGDSL | NO | YES | n.a. | n.a. | n.a. | n.a. | n.a. | 2022 | interp | interp | 0 | Min/Max
NDPMC8A2 | Industry | Techs_OnsitePowerGen | Electric OnsitePowerGen | INOPGELE | NO | YES | n.a. | n.a. | n.a. | n.a. | n.a. | 2022 | interp | interp | 0.6 | Min/Max
NDPMC8A2 | Industry | Techs_OnsitePowerGen | LPG OnsitePowerGen | INOPGLPG | NO | YES | n.a. | n.a. | n.a. | n.a. | n.a. | 2022 | interp | interp | 0 | Min/Max
NDPMC8A2 | Transport | Heavy Freight | Diesel Heavy Freight | TRYTKDSL | NO | YES | n.a. | n.a. | n.a. | n.a. | n.a. | 2022 | interp | 0 | 0 | Min
NDPMC8A2 | Transport | Heavy Freight | Electric Heavy Freight | TRYTKELE | YES | NO | 0.001 | 0.99 | 0.75 | 0.27 | 2035 | n.a. | n.a. | n.a. | n.a. | Min/Max
NDPMC8A2 | Transport | Heavy Freight | Hydrogen Heavy Freight | TRYTKHYD | YES | NO | 0.001 | 0.99 | 0.1 | 0.03 | 2035 | n.a. | n.a. | n.a. | n.a. | Min/Max
NDPMC8A2 | Transport | Heavy Freight | LPG Heavy Freight | TRYTKLPG | NO | YES | n.a. | n.a. | n.a. | n.a. | n.a. | 2022 | 0.2 | 999 | 999 | Min/Max
NDPMC8A2 | Transport | Heavy Freight | Hybrid Diesel Heavy Freight | TRYTKPHD | NO | YES | n.a. | n.a. | n.a. | n.a. | n.a. | 2022 | 0.05 | 0.05 | 0.05 | Max
NDPMC8A2 | Transport | Light Freight | Diesel Light Freight | TRYLFDSL | NO | YES | n.a. | n.a. | n.a. | n.a. | n.a. | 2022 | interp | 0 | 0 | Min
NDPMC8A2 | Transport | Light Freight | Electric Light Freight | TRYLFELE | YES | NO | 0.001 | 0.99 | 0.85 | 0.3 | 2035 | n.a. | n.a. | n.a. | n.a. | Min/Max
NDPMC8A2 | Transport | Light Freight | Gasoline Light Freight | TRYLFGSL | NO | YES | n.a. | n.a. | n.a. | n.a. | n.a. | 2022 | interp | 0 | 0 | Min
NDPMC8A2 | Transport | Light Freight | LPG Light Freight | TRYLFLPG | NO | YES | n.a. | n.a. | n.a. | n.a. | n.a. | 2022 | 0.2 | 999 | 999 | Min/Max
NDPMC8A2 | Transport | Light Freight | Hybrid Diesel Light Freight | TRYLFPHD | NO | YES | n.a. | n.a. | n.a. | n.a. | n.a. | 2022 | 0.05 | 0.05 | 0.05 | Max
NDPMC8A2 | Transport | Light Freight | Hybrid Gasoline Light Freight | TRYLFPHG | NO | YES | n.a. | n.a. | n.a. | n.a. | n.a. | 2022 | 0.05 | 0.05 | 0.05 | Max
NDPMC8A2 | Transport | Private | Electric Motorcycle | TRMOTELE | YES | NO | 0.05 | 0.99 | 0.95 | 0.3 | 2035 | n.a. | n.a. | n.a. | n.a. | Min/Max
NDPMC8A2 | Transport | Private | Gasoline Motorcycle | TRMOTGSL | NO | YES | n.a. | n.a. | n.a. | n.a. | n.a. | 2022 | interp | 0 | 0 | Min
NDPMC8A2 | Transport | Private | Electric Light Duty | TRSEDELE | YES | NO | 0.05 | 0.99 | 0.95 | 0.3 | 2035 | n.a. | n.a. | n.a. | n.a. | Min/Max
NDPMC8A2 | Transport | Private | Gasoline Sedan | TRSEDGSL | NO | YES | n.a. | n.a. | n.a. | n.a. | n.a. | 2022 | interp | 0 | 0 | Min
NDPMC8A2 | Transport | Private | Hybrid Gasoline Sedan | TRSEDPHG | NO | YES | n.a. | n.a. | n.a. | n.a. | n.a. | 2022 | 0.05 | 0.05 | 0.05 | Max
NDPMC8A2 | Transport | Private | Diesel SUV | TRSUVDSL | NO | YES | n.a. | n.a. | n.a. | n.a. | n.a. | 2022 | interp | 0 | 0 | Min
NDPMC8A2 | Transport | Private | Electric Four Wheel Drive | TRSUVELE | YES | NO | 0.05 | 0.99 | 0.95 | 0.3 | 2035 | n.a. | n.a. | n.a. | n.a. | Min/Max
NDPMC8A2 | Transport | Private | Gasoline SUV | TRSUVGSL | NO | YES | n.a. | n.a. | n.a. | n.a. | n.a. | 2022 | interp | 0 | 0 | Min
NDPMC8A2 | Transport | Private | Hybrid Diesel SUV | TRSUVPHD | NO | YES | n.a. | n.a. | n.a. | n.a. | n.a. | 2022 | 0.05 | 0.05 | 0.05 | Max
NDPMC8A2 | Transport | Private | Hybrid Gasoline SUV | TRSUVPHG | NO | YES | n.a. | n.a. | n.a. | n.a. | n.a. | 2022 | 0.05 | 0.05 | 0.05 | Max
NDPMC8A2 | Transport | Public | Diesel Bus | TRBUSDSL | NO | YES | n.a. | n.a. | n.a. | n.a. | n.a. | 2022 | interp | 0 | 0 | Min
NDPMC8A2 | Transport | Public | Electric Bus | TRBUSELE | YES | NO | 0.05 | 0.99 | 0.75 | 0.27 | 2035 | n.a. | n.a. | n.a. | n.a. | Min/Max
NDPMC8A2 | Transport | Public | Hydrogen Bus | TRBUSHYD | YES | NO | 0.001 | 0.99 | 0.1 | 0.03 | 2035 | n.a. | n.a. | n.a. | n.a. | Min/Max
NDPMC8A2 | Transport | Public | Hybrid Diesel Bus | TRBUSPHD | NO | YES | n.a. | n.a. | n.a. | n.a. | n.a. | 2022 | 0.05 | 0.05 | 0.05 | Max
NDPMC8A2 | Transport | Public | Diesel Minibus | TRMBUSDSL | NO | YES | n.a. | n.a. | n.a. | n.a. | n.a. | 2022 | interp | 0 | 0 | Min
NDPMC8A2 | Transport | Public | Electric Minibus | TRMBUSELE | YES | NO | 0.05 | 0.99 | 0.75 | 0.27 | 2035 | n.a. | n.a. | n.a. | n.a. | Min/Max
NDPMC8A2 | Transport | Public | Hydrogen Minibus | TRMBUSHYD | YES | NO | 0.001 | 0.99 | 0.1 | 0.03 | 2035 | n.a. | n.a. | n.a. | n.a. | Min/Max
NDPMC8A2 | Transport | Public | Hybrid Diesel Minibus | TRMBUSPHD | NO | YES | n.a. | n.a. | n.a. | n.a. | n.a. | 2022 | 0.05 | 0.05 | 0.05 | Max
NDPMC8A2 | Transport | Public | Diesel Taxi | TRTAXDSL | NO | YES | n.a. | n.a. | n.a. | n.a. | n.a. | 2022 | interp | 0 | 0 | Min
NDPMC8A2 | Transport | Public | Electric Taxi | TRTAXELE | YES | NO | 0.05 | 0.99 | 0.85 | 0.3 | 2035 | n.a. | n.a. | n.a. | n.a. | Min/Max
NDPMC8A2 | Transport | Public | Gasoline Taxi | TRTAXGSL | NO | YES | n.a. | n.a. | n.a. | n.a. | n.a. | 2022 | interp | 0 | 0 | Min
NDPMC8A2 | Transport | Public | Hybrid Diesel Taxi | TRTAXPHD | NO | YES | n.a. | n.a. | n.a. | n.a. | n.a. | 2022 | 0.05 | 0.05 | 0.05 | Max
NDPMC8A2 | Transport | Public | Hybrid Gasoline Taxi | TRTAXPHG | NO | YES | n.a. | n.a. | n.a. | n.a. | n.a. | 2022 | 0.05 | 0.05 | 0.05 | Max
NDPMC8A3 | Industry | Techs_Boilers | Biomass Boiler | INBOIBIO | NO | YES | n.a. | n.a. | n.a. | n.a. | n.a. | 2022 | interp | interp | 0.4 | Min/Max
NDPMC8A3 | Industry | Techs_Boilers | Diesel Boiler | INBOIDSL | NO | YES | n.a. | n.a. | n.a. | n.a. | n.a. | 2022 | interp | interp | 0 | Min/Max
NDPMC8A3 | Industry | Techs_Boilers | Electric Boiler | INBOIELE | NO | YES | n.a. | n.a. | n.a. | n.a. | n.a. | 2022 | interp | interp | 0.6 | Min/Max
NDPMC8A3 | Industry | Techs_Boilers | Fuel Oil Boiler | INBOIFOI | NO | YES | n.a. | n.a. | n.a. | n.a. | n.a. | 2022 | interp | interp | 0 | Min/Max
NDPMC8A3 | Industry | Techs_Boilers | Hydrogen Boiler | INBOIHYD | NO | YES | n.a. | n.a. | n.a. | n.a. | n.a. | 2022 | 0 | 0 | 0 | Max
NDPMC8A3 | Industry | Techs_Boilers | LPG Boiler | INBOILPG | NO | YES | n.a. | n.a. | n.a. | n.a. | n.a. | 2022 | 0 | 0 | 0 | Min
NDPMC8A3 | Industry | Techs_Boilers | Natural Gas Boiler | INBOINGS | NO | YES | n.a. | n.a. | n.a. | n.a. | n.a. | 2022 | 0 | 0 | 0 | Max
NDPMC8A3 | Industry | Techs_HeatFood | Biomass Heater | INHFOBIO | NO | YES | n.a. | n.a. | n.a. | n.a. | n.a. | 2022 | interp | interp | 0.1 | Min/Max
NDPMC8A3 | Industry | Techs_HeatFood | Diesel Heater | INHFODSL | NO | YES | n.a. | n.a. | n.a. | n.a. | n.a. | 2022 | interp | interp | 0 | Min/Max
NDPMC8A3 | Industry | Techs_HeatFood | Electric Heater | INHFOELE | NO | YES | n.a. | n.a. | n.a. | n.a. | n.a. | 2022 | interp | interp | 0.9 | Min/Max
NDPMC8A3 | Industry | Techs_HeatFood | Fuel Oil Heater | INHFOFOI | NO | YES | n.a. | n.a. | n.a. | n.a. | n.a. | 2022 | interp | interp | 0 | Min/Max
NDPMC8A3 | Industry | Techs_HeatFood | LPG Heater | INHFOLPG | NO | YES | n.a. | n.a. | n.a. | n.a. | n.a. | 2022 | interp | interp | 0 | Min/Max
NDPMC8A3 | Industry | Techs_HeatFood | Microwave Heater | INHFOMCO | NO | YES | n.a. | n.a. | n.a. | n.a. | n.a. | 2022 | 0 | 0 | 0 | Min
NDPMC8A3 | Industry | Techs_HeatGlass | Electric Glass | INHGLELE | NO | YES | n.a. | n.a. | n.a. | n.a. | n.a. | 2022 | interp | interp | 0.99 | Min/Max
NDPMC8A3 | Industry | Techs_HeatGlass | Fuel Oil Glass | INHGLFOI | NO | YES | n.a. | n.a. | n.a. | n.a. | n.a. | 2022 | interp | interp | 0 | Min/Max
NDPMC8A3 | Industry | Techs_HeatGlass | Hydrogen Glass | INHGLHYD | NO | YES | n.a. | n.a. | n.a. | n.a. | n.a. | 2022 | 0 | 0 | 0 | Max
NDPMC8A3 | Industry | Techs_HeatGlass | LPG Glass | INHGLLPG | NO | YES | n.a. | n.a. | n.a. | n.a. | n.a. | 2022 | 0 | 0 | 0 | Min
NDPMC8A3 | Industry | Techs_HeatGlass | Natural Gas Glass | INHGLNGS | NO | YES | n.a. | n.a. | n.a. | n.a. | n.a. | 2022 | 0 | 0 | 0 | Max
NDPMC8A3 | Industry | Techs_LiftTruck | Diesel LiftTruck | INLTRDSL | NO | YES | n.a. | n.a. | n.a. | n.a. | n.a. | 2022 | interp | interp | 0 | Min/Max
NDPMC8A3 | Industry | Techs_LiftTruck | Electric LiftTruck | INLTRELE | NO | YES | n.a. | n.a. | n.a. | n.a. | n.a. | 2022 | 0 | 0 | 0 | Min
NDPMC8A3 | Industry | Techs_LiftTruck | LPG LiftTruck | INLTRLPG | NO | YES | n.a. | n.a. | n.a. | n.a. | n.a. | 2022 | interp | interp | 0 | Min/Max
NDPMC8A3 | Industry | Techs_OnsitePowerGen | Biomass OnsitePowerGen | INOPGBIO | NO | YES | n.a. | n.a. | n.a. | n.a. | n.a. | 2022 | 0 | 0 | 0 | Min
NDPMC8A3 | Industry | Techs_OnsitePowerGen | Diesel OnsitePowerGen | INOPGDSL | NO | YES | n.a. | n.a. | n.a. | n.a. | n.a. | 2022 | interp | interp | 0 | Min/Max
NDPMC8A3 | Industry | Techs_OnsitePowerGen | Electric OnsitePowerGen | INOPGELE | NO | YES | n.a. | n.a. | n.a. | n.a. | n.a. | 2022 | interp | interp | 0.6 | Min/Max
NDPMC8A3 | Industry | Techs_OnsitePowerGen | LPG OnsitePowerGen | INOPGLPG | NO | YES | n.a. | n.a. | n.a. | n.a. | n.a. | 2022 | interp | interp | 0 | Min/Max
NDPMC8A3 | Transport | Heavy Freight | Diesel Heavy Freight | TRYTKDSL | NO | YES | n.a. | n.a. | n.a. | n.a. | n.a. | 2022 | interp | 0 | 0 | Min
NDPMC8A3 | Transport | Heavy Freight | Electric Heavy Freight | TRYTKELE | YES | NO | 0.001 | 0.99 | 0.75 | 0.27 | 2035 | n.a. | n.a. | n.a. | n.a. | Min/Max
NDPMC8A3 | Transport | Heavy Freight | Hydrogen Heavy Freight | TRYTKHYD | YES | NO | 0.001 | 0.99 | 0.1 | 0.03 | 2035 | n.a. | n.a. | n.a. | n.a. | Min/Max
NDPMC8A3 | Transport | Heavy Freight | LPG Heavy Freight | TRYTKLPG | NO | YES | n.a. | n.a. | n.a. | n.a. | n.a. | 2022 | 0.2 | 999 | 999 | Min/Max
NDPMC8A3 | Transport | Heavy Freight | Hybrid Diesel Heavy Freight | TRYTKPHD | NO | YES | n.a. | n.a. | n.a. | n.a. | n.a. | 2022 | 0.05 | 0.05 | 0.05 | Max
NDPMC8A3 | Transport | Light Freight | Diesel Light Freight | TRYLFDSL | NO | YES | n.a. | n.a. | n.a. | n.a. | n.a. | 2022 | interp | 0 | 0 | Min
NDPMC8A3 | Transport | Light Freight | Electric Light Freight | TRYLFELE | YES | NO | 0.001 | 0.99 | 0.85 | 0.3 | 2035 | n.a. | n.a. | n.a. | n.a. | Min/Max
NDPMC8A3 | Transport | Light Freight | Gasoline Light Freight | TRYLFGSL | NO | YES | n.a. | n.a. | n.a. | n.a. | n.a. | 2022 | interp | 0 | 0 | Min
NDPMC8A3 | Transport | Light Freight | LPG Light Freight | TRYLFLPG | NO | YES | n.a. | n.a. | n.a. | n.a. | n.a. | 2022 | 0.2 | 999 | 999 | Min/Max
NDPMC8A3 | Transport | Light Freight | Hybrid Diesel Light Freight | TRYLFPHD | NO | YES | n.a. | n.a. | n.a. | n.a. | n.a. | 2022 | 0.05 | 0.05 | 0.05 | Max
NDPMC8A3 | Transport | Light Freight | Hybrid Gasoline Light Freight | TRYLFPHG | NO | YES | n.a. | n.a. | n.a. | n.a. | n.a. | 2022 | 0.05 | 0.05 | 0.05 | Max
NDPMC8A3 | Transport | Private | Electric Motorcycle | TRMOTELE | YES | NO | 0.05 | 0.99 | 0.95 | 0.3 | 2035 | n.a. | n.a. | n.a. | n.a. | Min/Max
NDPMC8A3 | Transport | Private | Gasoline Motorcycle | TRMOTGSL | NO | YES | n.a. | n.a. | n.a. | n.a. | n.a. | 2022 | interp | 0 | 0 | Min
NDPMC8A3 | Transport | Private | Electric Light Duty | TRSEDELE | YES | NO | 0.05 | 0.99 | 0.95 | 0.3 | 2035 | n.a. | n.a. | n.a. | n.a. | Min/Max
NDPMC8A3 | Transport | Private | Gasoline Sedan | TRSEDGSL | NO | YES | n.a. | n.a. | n.a. | n.a. | n.a. | 2022 | interp | 0 | 0 | Min
NDPMC8A3 | Transport | Private | Hybrid Gasoline Sedan | TRSEDPHG | NO | YES | n.a. | n.a. | n.a. | n.a. | n.a. | 2022 | 0.05 | 0.05 | 0.05 | Max
NDPMC8A3 | Transport | Private | Diesel SUV | TRSUVDSL | NO | YES | n.a. | n.a. | n.a. | n.a. | n.a. | 2022 | interp | 0 | 0 | Min
NDPMC8A3 | Transport | Private | Electric Four Wheel Drive | TRSUVELE | YES | NO | 0.05 | 0.99 | 0.95 | 0.3 | 2035 | n.a. | n.a. | n.a. | n.a. | Min/Max
NDPMC8A3 | Transport | Private | Gasoline SUV | TRSUVGSL | NO | YES | n.a. | n.a. | n.a. | n.a. | n.a. | 2022 | interp | 0 | 0 | Min
NDPMC8A3 | Transport | Private | Hybrid Diesel SUV | TRSUVPHD | NO | YES | n.a. | n.a. | n.a. | n.a. | n.a. | 2022 | 0.05 | 0.05 | 0.05 | Max
NDPMC8A3 | Transport | Private | Hybrid Gasoline SUV | TRSUVPHG | NO | YES | n.a. | n.a. | n.a. | n.a. | n.a. | 2022 | 0.05 | 0.05 | 0.05 | Max
NDPMC8A3 | Transport | Public | Diesel Bus | TRBUSDSL | NO | YES | n.a. | n.a. | n.a. | n.a. | n.a. | 2022 | interp | 0 | 0 | Min
NDPMC8A3 | Transport | Public | Electric Bus | TRBUSELE | YES | NO | 0.05 | 0.99 | 0.75 | 0.27 | 2035 | n.a. | n.a. | n.a. | n.a. | Min/Max
NDPMC8A3 | Transport | Public | Hydrogen Bus | TRBUSHYD | YES | NO | 0.001 | 0.99 | 0.1 | 0.03 | 2035 | n.a. | n.a. | n.a. | n.a. | Min/Max
NDPMC8A3 | Transport | Public | Hybrid Diesel Bus | TRBUSPHD | NO | YES | n.a. | n.a. | n.a. | n.a. | n.a. | 2022 | 0.05 | 0.05 | 0.05 | Max
NDPMC8A3 | Transport | Public | Diesel Minibus | TRMBUSDSL | NO | YES | n.a. | n.a. | n.a. | n.a. | n.a. | 2022 | interp | 0 | 0 | Min
NDPMC8A3 | Transport | Public | Electric Minibus | TRMBUSELE | YES | NO | 0.05 | 0.99 | 0.75 | 0.27 | 2035 | n.a. | n.a. | n.a. | n.a. | Min/Max
NDPMC8A3 | Transport | Public | Hydrogen Minibus | TRMBUSHYD | YES | NO | 0.001 | 0.99 | 0.1 | 0.03 | 2035 | n.a. | n.a. | n.a. | n.a. | Min/Max
NDPMC8A3 | Transport | Public | Hybrid Diesel Minibus | TRMBUSPHD | NO | YES | n.a. | n.a. | n.a. | n.a. | n.a. | 2022 | 0.05 | 0.05 | 0.05 | Max
NDPMC8A3 | Transport | Public | Diesel Taxi | TRTAXDSL | NO | YES | n.a. | n.a. | n.a. | n.a. | n.a. | 2022 | interp | 0 | 0 | Min
NDPMC8A3 | Transport | Public | Electric Taxi | TRTAXELE | YES | NO | 0.05 | 0.99 | 0.85 | 0.3 | 2035 | n.a. | n.a. | n.a. | n.a. | Min/Max
NDPMC8A3 | Transport | Public | Gasoline Taxi | TRTAXGSL | NO | YES | n.a. | n.a. | n.a. | n.a. | n.a. | 2022 | interp | 0 | 0 | Min
NDPMC8A3 | Transport | Public | Hybrid Diesel Taxi | TRTAXPHD | NO | YES | n.a. | n.a. | n.a. | n.a. | n.a. | 2022 | 0.05 | 0.05 | 0.05 | Max
NDPMC8A3 | Transport | Public | Hybrid Gasoline Taxi | TRTAXPHG | NO | YES | n.a. | n.a. | n.a. | n.a. | n.a. | 2022 | 0.05 | 0.05 | 0.05 | Max
NDPMC9A1 | Industry | Techs_Boilers | Biomass Boiler | INBOIBIO | NO | YES | n.a. | n.a. | n.a. | n.a. | n.a. | 2022 | interp | interp | 0.4 | Min/Max
NDPMC9A1 | Industry | Techs_Boilers | Diesel Boiler | INBOIDSL | NO | YES | n.a. | n.a. | n.a. | n.a. | n.a. | 2022 | interp | interp | 0.01 | Min/Max
NDPMC9A1 | Industry | Techs_Boilers | Electric Boiler | INBOIELE | NO | YES | n.a. | n.a. | n.a. | n.a. | n.a. | 2022 | 0 | 0 | 0 | Max
NDPMC9A1 | Industry | Techs_Boilers | Fuel Oil Boiler | INBOIFOI | NO | YES | n.a. | n.a. | n.a. | n.a. | n.a. | 2022 | interp | interp | 0.55 | Min/Max
NDPMC9A1 | Industry | Techs_Boilers | Hydrogen Boiler | INBOIHYD | NO | YES | n.a. | n.a. | n.a. | n.a. | n.a. | 2022 | 0 | 0 | 0 | Max
NDPMC9A1 | Industry | Techs_Boilers | LPG Boiler | INBOILPG | NO | YES | n.a. | n.a. | n.a. | n.a. | n.a. | 2022 | 0 | 0 | 0 | Min
NDPMC9A1 | Industry | Techs_Boilers | Natural Gas Boiler | INBOINGS | NO | YES | n.a. | n.a. | n.a. | n.a. | n.a. | 2022 | 0 | 0 | 0 | Max
NDPMC9A1 | Industry | Techs_HeatFood | Biomass Heater | INHFOBIO | NO | YES | n.a. | n.a. | n.a. | n.a. | n.a. | 2022 | interp | interp | 0.03 | Min/Max
NDPMC9A1 | Industry | Techs_HeatFood | Diesel Heater | INHFODSL | NO | YES | n.a. | n.a. | n.a. | n.a. | n.a. | 2022 | 0 | 0 | 0 | Min
NDPMC9A1 | Industry | Techs_HeatFood | Electric Heater | INHFOELE | NO | YES | n.a. | n.a. | n.a. | n.a. | n.a. | 2022 | interp | interp | 0.6 | Min/Max
NDPMC9A1 | Industry | Techs_HeatFood | Fuel Oil Heater | INHFOFOI | NO | YES | n.a. | n.a. | n.a. | n.a. | n.a. | 2022 | interp | interp | 0.04 | Min/Max
NDPMC9A1 | Industry | Techs_HeatFood | LPG Heater | INHFOLPG | NO | YES | n.a. | n.a. | n.a. | n.a. | n.a. | 2022 | interp | interp | 0.33 | Min/Max
NDPMC9A1 | Industry | Techs_HeatFood | Microwave Heater | INHFOMCO | NO | YES | n.a. | n.a. | n.a. | n.a. | n.a. | 2022 | 0 | 0 | 0 | Max
NDPMC9A1 | Industry | Techs_HeatGlass | Electric Glass | INHGLELE | NO | YES | n.a. | n.a. | n.a. | n.a. | n.a. | 2022 | 0 | 0 | 0 | Max
NDPMC9A1 | Industry | Techs_HeatGlass | Fuel Oil Glass | INHGLFOI | NO | YES | n.a. | n.a. | n.a. | n.a. | n.a. | 2022 | interp | interp | 0.99 | Min/Max
NDPMC9A1 | Industry | Techs_HeatGlass | Hydrogen Glass | INHGLHYD | NO | YES | n.a. | n.a. | n.a. | n.a. | n.a. | 2022 | 0 | 0 | 0 | Max
NDPMC9A1 | Industry | Techs_HeatGlass | LPG Glass | INHGLLPG | NO | YES | n.a. | n.a. | n.a. | n.a. | n.a. | 2022 | 0 | 0 | 0 | Min
NDPMC9A1 | Industry | Techs_HeatGlass | Natural Gas Glass | INHGLNGS | NO | YES | n.a. | n.a. | n.a. | n.a. | n.a. | 2022 | 0 | 0 | 0 | Max
NDPMC9A1 | Industry | Techs_LiftTruck | Diesel LiftTruck | INLTRDSL | NO | YES | n.a. | n.a. | n.a. | n.a. | n.a. | 2022 | interp | interp | 0.68 | Min/Max
NDPMC9A1 | Industry | Techs_LiftTruck | Electric LiftTruck | INLTRELE | NO | YES | n.a. | n.a. | n.a. | n.a. | n.a. | 2022 | 0 | 0 | 0 | Min
NDPMC9A1 | Industry | Techs_LiftTruck | LPG LiftTruck | INLTRLPG | NO | YES | n.a. | n.a. | n.a. | n.a. | n.a. | 2022 | interp | interp | 0.31 | Min/Max
NDPMC9A1 | Industry | Techs_OnsitePowerGen | Biomass OnsitePowerGen | INOPGBIO | NO | YES | n.a. | n.a. | n.a. | n.a. | n.a. | 2022 | interp | interp | 0.77 | Min/Max
NDPMC9A1 | Industry | Techs_OnsitePowerGen | Diesel OnsitePowerGen | INOPGDSL | NO | YES | n.a. | n.a. | n.a. | n.a. | n.a. | 2022 | interp | interp | 0.22 | Min/Max
NDPMC9A1 | Industry | Techs_OnsitePowerGen | Electric OnsitePowerGen | INOPGELE | NO | YES | n.a. | n.a. | n.a. | n.a. | n.a. | 2022 | 0 | 0 | 0 | Max
NDPMC9A1 | Industry | Techs_OnsitePowerGen | LPG OnsitePowerGen | INOPGLPG | NO | YES | n.a. | n.a. | n.a. | n.a. | n.a. | 2022 | 0 | 0 | 0 | Min
NDPMC9A1 | Transport | Heavy Freight | Electric Heavy Freight | TRYTKELE | NO | YES | n.a. | n.a. | n.a. | n.a. | n.a. | 2022 | 0 | 0 | 0 | Max
NDPMC9A1 | Transport | Heavy Freight | Hydrogen Heavy Freight | TRYTKHYD | NO | YES | n.a. | n.a. | n.a. | n.a. | n.a. | 2022 | 0 | 0 | 0 | Max
NDPMC9A1 | Transport | Heavy Freight | Hybrid Diesel Heavy Freight | TRYTKPHD | NO | YES | n.a. | n.a. | n.a. | n.a. | n.a. | 2022 | 0 | 0 | 0 | Max
NDPMC9A1 | Transport | Light Freight | Electric Light Freight | TRYLFELE | NO | YES | n.a. | n.a. | n.a. | n.a. | n.a. | 2022 | 0 | 0 | 0 | Max
NDPMC9A1 | Transport | Light Freight | Hybrid Diesel Light Freight | TRYLFPHD | NO | YES | n.a. | n.a. | n.a. | n.a. | n.a. | 2022 | 0 | 0 | 0 | Max
NDPMC9A1 | Transport | Light Freight | Hybrid Gasoline Light Freight | TRYLFPHG | NO | YES | n.a. | n.a. | n.a. | n.a. | n.a. | 2022 | 0 | 0 | 0 | Max
NDPMC9A1 | Transport | Private | Electric Motorcycle | TRMOTELE | NO | YES | n.a. | n.a. | n.a. | n.a. | n.a. | 2022 | 0 | 0 | 0 | Max
NDPMC9A1 | Transport | Private | Hybrid Gasoline Sedan | TRSEDPHG | NO | YES | n.a. | n.a. | n.a. | n.a. | n.a. | 2022 | 0.025 | 0.035 | 0.05 | Max
NDPMC9A1 | Transport | Private | Hybrid Diesel SUV | TRSUVPHD | NO | YES | n.a. | n.a. | n.a. | n.a. | n.a. | 2022 | 0.01 | 0.015 | 0.025 | Max
NDPMC9A1 | Transport | Private | Hybrid Gasoline SUV | TRSUVPHG | NO | YES | n.a. | n.a. | n.a. | n.a. | n.a. | 2022 | 0.01 | 0.015 | 0.025 | Max
NDPMC9A1 | Transport | Public | Electric Bus | TRBUSELE | NO | YES | n.a. | n.a. | n.a. | n.a. | n.a. | 2022 | 0 | 0 | 0 | Max
NDPMC9A1 | Transport | Public | Hydrogen Bus | TRBUSHYD | NO | YES | n.a. | n.a. | n.a. | n.a. | n.a. | 2022 | 0 | 0 | 0 | Max
NDPMC9A1 | Transport | Public | Hybrid Diesel Bus | TRBUSPHD | NO | YES | n.a. | n.a. | n.a. | n.a. | n.a. | 2022 | 0 | 0 | 0 | Max
NDPMC9A1 | Transport | Public | Electric Minibus | TRMBUSELE | NO | YES | n.a. | n.a. | n.a. | n.a. | n.a. | 2022 | 0 | 0 | 0 | Max
NDPMC9A1 | Transport | Public | Hydrogen Minibus | TRMBUSHYD | NO | YES | n.a. | n.a. | n.a. | n.a. | n.a. | 2022 | 0 | 0 | 0 | Max
NDPMC9A1 | Transport | Public | Hybrid Diesel Minibus | TRMBUSPHD | NO | YES | n.a. | n.a. | n.a. | n.a. | n.a. | 2022 | 0 | 0 | 0 | Max
NDPMC9A1 | Transport | Public | Electric Taxi | TRTAXELE | NO | YES | n.a. | n.a. | n.a. | n.a. | n.a. | 2022 | 0 | 0 | 0 | Max
NDPMC9A1 | Transport | Public | Hybrid Diesel Taxi | TRTAXPHD | NO | YES | n.a. | n.a. | n.a. | n.a. | n.a. | 2022 | 0.01 | 0.015 | 0.025 | Max
NDPMC9A1 | Transport | Public | Hybrid Gasoline Taxi | TRTAXPHG | NO | YES | n.a. | n.a. | n.a. | n.a. | n.a. | 2022 | 0.01 | 0.015 | 0.025 | Max
NDPMC9A2 | Industry | Techs_Boilers | Biomass Boiler | INBOIBIO | NO | YES | n.a. | n.a. | n.a. | n.a. | n.a. | 2022 | interp | interp | 0.4 | Min/Max
NDPMC9A2 | Industry | Techs_Boilers | Diesel Boiler | INBOIDSL | NO | YES | n.a. | n.a. | n.a. | n.a. | n.a. | 2022 | interp | interp | 0.01 | Min/Max
NDPMC9A2 | Industry | Techs_Boilers | Electric Boiler | INBOIELE | NO | YES | n.a. | n.a. | n.a. | n.a. | n.a. | 2022 | 0 | 0 | 0 | Max
NDPMC9A2 | Industry | Techs_Boilers | Fuel Oil Boiler | INBOIFOI | NO | YES | n.a. | n.a. | n.a. | n.a. | n.a. | 2022 | interp | interp | 0.55 | Min/Max
NDPMC9A2 | Industry | Techs_Boilers | Hydrogen Boiler | INBOIHYD | NO | YES | n.a. | n.a. | n.a. | n.a. | n.a. | 2022 | 0 | 0 | 0 | Max
NDPMC9A2 | Industry | Techs_Boilers | LPG Boiler | INBOILPG | NO | YES | n.a. | n.a. | n.a. | n.a. | n.a. | 2022 | 0 | 0 | 0 | Min
NDPMC9A2 | Industry | Techs_Boilers | Natural Gas Boiler | INBOINGS | NO | YES | n.a. | n.a. | n.a. | n.a. | n.a. | 2022 | 0 | 0 | 0 | Max
NDPMC9A2 | Industry | Techs_HeatFood | Biomass Heater | INHFOBIO | NO | YES | n.a. | n.a. | n.a. | n.a. | n.a. | 2022 | interp | interp | 0.03 | Min/Max
NDPMC9A2 | Industry | Techs_HeatFood | Diesel Heater | INHFODSL | NO | YES | n.a. | n.a. | n.a. | n.a. | n.a. | 2022 | 0 | 0 | 0 | Min
NDPMC9A2 | Industry | Techs_HeatFood | Electric Heater | INHFOELE | NO | YES | n.a. | n.a. | n.a. | n.a. | n.a. | 2022 | interp | interp | 0.6 | Min/Max
NDPMC9A2 | Industry | Techs_HeatFood | Fuel Oil Heater | INHFOFOI | NO | YES | n.a. | n.a. | n.a. | n.a. | n.a. | 2022 | interp | interp | 0.04 | Min/Max
NDPMC9A2 | Industry | Techs_HeatFood | LPG Heater | INHFOLPG | NO | YES | n.a. | n.a. | n.a. | n.a. | n.a. | 2022 | interp | interp | 0.33 | Min/Max
NDPMC9A2 | Industry | Techs_HeatFood | Microwave Heater | INHFOMCO | NO | YES | n.a. | n.a. | n.a. | n.a. | n.a. | 2022 | 0 | 0 | 0 | Max
NDPMC9A2 | Industry | Techs_HeatGlass | Electric Glass | INHGLELE | NO | YES | n.a. | n.a. | n.a. | n.a. | n.a. | 2022 | 0 | 0 | 0 | Max
NDPMC9A2 | Industry | Techs_HeatGlass | Fuel Oil Glass | INHGLFOI | NO | YES | n.a. | n.a. | n.a. | n.a. | n.a. | 2022 | interp | interp | 0.99 | Min/Max
NDPMC9A2 | Industry | Techs_HeatGlass | Hydrogen Glass | INHGLHYD | NO | YES | n.a. | n.a. | n.a. | n.a. | n.a. | 2022 | 0 | 0 | 0 | Max
NDPMC9A2 | Industry | Techs_HeatGlass | LPG Glass | INHGLLPG | NO | YES | n.a. | n.a. | n.a. | n.a. | n.a. | 2022 | 0 | 0 | 0 | Min
NDPMC9A2 | Industry | Techs_HeatGlass | Natural Gas Glass | INHGLNGS | NO | YES | n.a. | n.a. | n.a. | n.a. | n.a. | 2022 | 0 | 0 | 0 | Max
NDPMC9A2 | Industry | Techs_LiftTruck | Diesel LiftTruck | INLTRDSL | NO | YES | n.a. | n.a. | n.a. | n.a. | n.a. | 2022 | interp | interp | 0.68 | Min/Max
NDPMC9A2 | Industry | Techs_LiftTruck | Electric LiftTruck | INLTRELE | NO | YES | n.a. | n.a. | n.a. | n.a. | n.a. | 2022 | 0 | 0 | 0 | Min
NDPMC9A2 | Industry | Techs_LiftTruck | LPG LiftTruck | INLTRLPG | NO | YES | n.a. | n.a. | n.a. | n.a. | n.a. | 2022 | interp | interp | 0.31 | Min/Max
NDPMC9A2 | Industry | Techs_OnsitePowerGen | Biomass OnsitePowerGen | INOPGBIO | NO | YES | n.a. | n.a. | n.a. | n.a. | n.a. | 2022 | interp | interp | 0.77 | Min/Max
NDPMC9A2 | Industry | Techs_OnsitePowerGen | Diesel OnsitePowerGen | INOPGDSL | NO | YES | n.a. | n.a. | n.a. | n.a. | n.a. | 2022 | interp | interp | 0.22 | Min/Max
NDPMC9A2 | Industry | Techs_OnsitePowerGen | Electric OnsitePowerGen | INOPGELE | NO | YES | n.a. | n.a. | n.a. | n.a. | n.a. | 2022 | 0 | 0 | 0 | Max
NDPMC9A2 | Industry | Techs_OnsitePowerGen | LPG OnsitePowerGen | INOPGLPG | NO | YES | n.a. | n.a. | n.a. | n.a. | n.a. | 2022 | 0 | 0 | 0 | Min
NDPMC9A2 | Transport | Heavy Freight | Electric Heavy Freight | TRYTKELE | NO | YES | n.a. | n.a. | n.a. | n.a. | n.a. | 2022 | 0 | 0 | 0 | Max
NDPMC9A2 | Transport | Heavy Freight | Hydrogen Heavy Freight | TRYTKHYD | NO | YES | n.a. | n.a. | n.a. | n.a. | n.a. | 2022 | 0 | 0 | 0 | Max
NDPMC9A2 | Transport | Heavy Freight | Hybrid Diesel Heavy Freight | TRYTKPHD | NO | YES | n.a. | n.a. | n.a. | n.a. | n.a. | 2022 | 0 | 0 | 0 | Max
NDPMC9A2 | Transport | Light Freight | Electric Light Freight | TRYLFELE | NO | YES | n.a. | n.a. | n.a. | n.a. | n.a. | 2022 | 0 | 0 | 0 | Max
NDPMC9A2 | Transport | Light Freight | Hybrid Diesel Light Freight | TRYLFPHD | NO | YES | n.a. | n.a. | n.a. | n.a. | n.a. | 2022 | 0 | 0 | 0 | Max
NDPMC9A2 | Transport | Light Freight | Hybrid Gasoline Light Freight | TRYLFPHG | NO | YES | n.a. | n.a. | n.a. | n.a. | n.a. | 2022 | 0 | 0 | 0 | Max
NDPMC9A2 | Transport | Private | Electric Motorcycle | TRMOTELE | NO | YES | n.a. | n.a. | n.a. | n.a. | n.a. | 2022 | 0 | 0 | 0 | Max
NDPMC9A2 | Transport | Private | Hybrid Gasoline Sedan | TRSEDPHG | NO | YES | n.a. | n.a. | n.a. | n.a. | n.a. | 2022 | 0.025 | 0.035 | 0.05 | Max
NDPMC9A2 | Transport | Private | Hybrid Diesel SUV | TRSUVPHD | NO | YES | n.a. | n.a. | n.a. | n.a. | n.a. | 2022 | 0.01 | 0.015 | 0.025 | Max
NDPMC9A2 | Transport | Private | Hybrid Gasoline SUV | TRSUVPHG | NO | YES | n.a. | n.a. | n.a. | n.a. | n.a. | 2022 | 0.01 | 0.015 | 0.025 | Max
NDPMC9A2 | Transport | Public | Electric Bus | TRBUSELE | NO | YES | n.a. | n.a. | n.a. | n.a. | n.a. | 2022 | 0 | 0 | 0 | Max
NDPMC9A2 | Transport | Public | Hydrogen Bus | TRBUSHYD | NO | YES | n.a. | n.a. | n.a. | n.a. | n.a. | 2022 | 0 | 0 | 0 | Max
NDPMC9A2 | Transport | Public | Hybrid Diesel Bus | TRBUSPHD | NO | YES | n.a. | n.a. | n.a. | n.a. | n.a. | 2022 | 0 | 0 | 0 | Max
NDPMC9A2 | Transport | Public | Electric Minibus | TRMBUSELE | NO | YES | n.a. | n.a. | n.a. | n.a. | n.a. | 2022 | 0 | 0 | 0 | Max
NDPMC9A2 | Transport | Public | Hydrogen Minibus | TRMBUSHYD | NO | YES | n.a. | n.a. | n.a. | n.a. | n.a. | 2022 | 0 | 0 | 0 | Max
NDPMC9A2 | Transport | Public | Hybrid Diesel Minibus | TRMBUSPHD | NO | YES | n.a. | n.a. | n.a. | n.a. | n.a. | 2022 | 0 | 0 | 0 | Max
NDPMC9A2 | Transport | Public | Electric Taxi | TRTAXELE | NO | YES | n.a. | n.a. | n.a. | n.a. | n.a. | 2022 | 0 | 0 | 0 | Max
NDPMC9A2 | Transport | Public | Hybrid Diesel Taxi | TRTAXPHD | NO | YES | n.a. | n.a. | n.a. | n.a. | n.a. | 2022 | 0.01 | 0.015 | 0.025 | Max
NDPMC9A2 | Transport | Public | Hybrid Gasoline Taxi | TRTAXPHG | NO | YES | n.a. | n.a. | n.a. | n.a. | n.a. | 2022 | 0.01 | 0.015 | 0.025 | Max
NDPMC9A3 | Industry | Techs_Boilers | Biomass Boiler | INBOIBIO | NO | YES | n.a. | n.a. | n.a. | n.a. | n.a. | 2022 | interp | interp | 0.4 | Min/Max
NDPMC9A3 | Industry | Techs_Boilers | Diesel Boiler | INBOIDSL | NO | YES | n.a. | n.a. | n.a. | n.a. | n.a. | 2022 | interp | interp | 0.01 | Min/Max
NDPMC9A3 | Industry | Techs_Boilers | Electric Boiler | INBOIELE | NO | YES | n.a. | n.a. | n.a. | n.a. | n.a. | 2022 | 0 | 0 | 0 | Max
NDPMC9A3 | Industry | Techs_Boilers | Fuel Oil Boiler | INBOIFOI | NO | YES | n.a. | n.a. | n.a. | n.a. | n.a. | 2022 | interp | interp | 0.55 | Min/Max
NDPMC9A3 | Industry | Techs_Boilers | Hydrogen Boiler | INBOIHYD | NO | YES | n.a. | n.a. | n.a. | n.a. | n.a. | 2022 | 0 | 0 | 0 | Max
NDPMC9A3 | Industry | Techs_Boilers | LPG Boiler | INBOILPG | NO | YES | n.a. | n.a. | n.a. | n.a. | n.a. | 2022 | 0 | 0 | 0 | Min
NDPMC9A3 | Industry | Techs_Boilers | Natural Gas Boiler | INBOINGS | NO | YES | n.a. | n.a. | n.a. | n.a. | n.a. | 2022 | 0 | 0 | 0 | Max
NDPMC9A3 | Industry | Techs_HeatFood | Biomass Heater | INHFOBIO | NO | YES | n.a. | n.a. | n.a. | n.a. | n.a. | 2022 | interp | interp | 0.03 | Min/Max
NDPMC9A3 | Industry | Techs_HeatFood | Diesel Heater | INHFODSL | NO | YES | n.a. | n.a. | n.a. | n.a. | n.a. | 2022 | 0 | 0 | 0 | Min
NDPMC9A3 | Industry | Techs_HeatFood | Electric Heater | INHFOELE | NO | YES | n.a. | n.a. | n.a. | n.a. | n.a. | 2022 | interp | interp | 0.6 | Min/Max
NDPMC9A3 | Industry | Techs_HeatFood | Fuel Oil Heater | INHFOFOI | NO | YES | n.a. | n.a. | n.a. | n.a. | n.a. | 2022 | interp | interp | 0.04 | Min/Max
NDPMC9A3 | Industry | Techs_HeatFood | LPG Heater | INHFOLPG | NO | YES | n.a. | n.a. | n.a. | n.a. | n.a. | 2022 | interp | interp | 0.33 | Min/Max
NDPMC9A3 | Industry | Techs_HeatFood | Microwave Heater | INHFOMCO | NO | YES | n.a. | n.a. | n.a. | n.a. | n.a. | 2022 | 0 | 0 | 0 | Max
NDPMC9A3 | Industry | Techs_HeatGlass | Electric Glass | INHGLELE | NO | YES | n.a. | n.a. | n.a. | n.a. | n.a. | 2022 | 0 | 0 | 0 | Max
NDPMC9A3 | Industry | Techs_HeatGlass | Fuel Oil Glass | INHGLFOI | NO | YES | n.a. | n.a. | n.a. | n.a. | n.a. | 2022 | interp | interp | 0.99 | Min/Max
NDPMC9A3 | Industry | Techs_HeatGlass | Hydrogen Glass | INHGLHYD | NO | YES | n.a. | n.a. | n.a. | n.a. | n.a. | 2022 | 0 | 0 | 0 | Max
NDPMC9A3 | Industry | Techs_HeatGlass | LPG Glass | INHGLLPG | NO | YES | n.a. | n.a. | n.a. | n.a. | n.a. | 2022 | 0 | 0 | 0 | Min
NDPMC9A3 | Industry | Techs_HeatGlass | Natural Gas Glass | INHGLNGS | NO | YES | n.a. | n.a. | n.a. | n.a. | n.a. | 2022 | 0 | 0 | 0 | Max
NDPMC9A3 | Industry | Techs_LiftTruck | Diesel LiftTruck | INLTRDSL | NO | YES | n.a. | n.a. | n.a. | n.a. | n.a. | 2022 | interp | interp | 0.68 | Min/Max
NDPMC9A3 | Industry | Techs_LiftTruck | Electric LiftTruck | INLTRELE | NO | YES | n.a. | n.a. | n.a. | n.a. | n.a. | 2022 | 0 | 0 | 0 | Min
NDPMC9A3 | Industry | Techs_LiftTruck | LPG LiftTruck | INLTRLPG | NO | YES | n.a. | n.a. | n.a. | n.a. | n.a. | 2022 | interp | interp | 0.31 | Min/Max
NDPMC9A3 | Industry | Techs_OnsitePowerGen | Biomass OnsitePowerGen | INOPGBIO | NO | YES | n.a. | n.a. | n.a. | n.a. | n.a. | 2022 | interp | interp | 0.77 | Min/Max
NDPMC9A3 | Industry | Techs_OnsitePowerGen | Diesel OnsitePowerGen | INOPGDSL | NO | YES | n.a. | n.a. | n.a. | n.a. | n.a. | 2022 | interp | interp | 0.22 | Min/Max
NDPMC9A3 | Industry | Techs_OnsitePowerGen | Electric OnsitePowerGen | INOPGELE | NO | YES | n.a. | n.a. | n.a. | n.a. | n.a. | 2022 | 0 | 0 | 0 | Max
NDPMC9A3 | Industry | Techs_OnsitePowerGen | LPG OnsitePowerGen | INOPGLPG | NO | YES | n.a. | n.a. | n.a. | n.a. | n.a. | 2022 | 0 | 0 | 0 | Min
NDPMC9A3 | Transport | Heavy Freight | Electric Heavy Freight | TRYTKELE | NO | YES | n.a. | n.a. | n.a. | n.a. | n.a. | 2022 | 0 | 0 | 0 | Max
NDPMC9A3 | Transport | Heavy Freight | Hydrogen Heavy Freight | TRYTKHYD | NO | YES | n.a. | n.a. | n.a. | n.a. | n.a. | 2022 | 0 | 0 | 0 | Max
NDPMC9A3 | Transport | Heavy Freight | Hybrid Diesel Heavy Freight | TRYTKPHD | NO | YES | n.a. | n.a. | n.a. | n.a. | n.a. | 2022 | 0 | 0 | 0 | Max
NDPMC9A3 | Transport | Light Freight | Electric Light Freight | TRYLFELE | NO | YES | n.a. | n.a. | n.a. | n.a. | n.a. | 2022 | 0 | 0 | 0 | Max
NDPMC9A3 | Transport | Light Freight | Hybrid Diesel Light Freight | TRYLFPHD | NO | YES | n.a. | n.a. | n.a. | n.a. | n.a. | 2022 | 0 | 0 | 0 | Max
NDPMC9A3 | Transport | Light Freight | Hybrid Gasoline Light Freight | TRYLFPHG | NO | YES | n.a. | n.a. | n.a. | n.a. | n.a. | 2022 | 0 | 0 | 0 | Max
NDPMC9A3 | Transport | Private | Electric Motorcycle | TRMOTELE | NO | YES | n.a. | n.a. | n.a. | n.a. | n.a. | 2022 | 0 | 0 | 0 | Max
NDPMC9A3 | Transport | Private | Hybrid Gasoline Sedan | TRSEDPHG | NO | YES | n.a. | n.a. | n.a. | n.a. | n.a. | 2022 | 0.025 | 0.035 | 0.05 | Max
NDPMC9A3 | Transport | Private | Hybrid Diesel SUV | TRSUVPHD | NO | YES | n.a. | n.a. | n.a. | n.a. | n.a. | 2022 | 0.01 | 0.015 | 0.025 | Max
NDPMC9A3 | Transport | Private | Hybrid Gasoline SUV | TRSUVPHG | NO | YES | n.a. | n.a. | n.a. | n.a. | n.a. | 2022 | 0.01 | 0.015 | 0.025 | Max
NDPMC9A3 | Transport | Public | Electric Bus | TRBUSELE | NO | YES | n.a. | n.a. | n.a. | n.a. | n.a. | 2022 | 0 | 0 | 0 | Max
NDPMC9A3 | Transport | Public | Hydrogen Bus | TRBUSHYD | NO | YES | n.a. | n.a. | n.a. | n.a. | n.a. | 2022 | 0 | 0 | 0 | Max
NDPMC9A3 | Transport | Public | Hybrid Diesel Bus | TRBUSPHD | NO | YES | n.a. | n.a. | n.a. | n.a. | n.a. | 2022 | 0 | 0 | 0 | Max
NDPMC9A3 | Transport | Public | Electric Minibus | TRMBUSELE | NO | YES | n.a. | n.a. | n.a. | n.a. | n.a. | 2022 | 0 | 0 | 0 | Max
NDPMC9A3 | Transport | Public | Hydrogen Minibus | TRMBUSHYD | NO | YES | n.a. | n.a. | n.a. | n.a. | n.a. | 2022 | 0 | 0 | 0 | Max
NDPMC9A3 | Transport | Public | Hybrid Diesel Minibus | TRMBUSPHD | NO | YES | n.a. | n.a. | n.a. | n.a. | n.a. | 2022 | 0 | 0 | 0 | Max
NDPMC9A3 | Transport | Public | Electric Taxi | TRTAXELE | NO | YES | n.a. | n.a. | n.a. | n.a. | n.a. | 2022 | 0 | 0 | 0 | Max
NDPMC9A3 | Transport | Public | Hybrid Diesel Taxi | TRTAXPHD | NO | YES | n.a. | n.a. | n.a. | n.a. | n.a. | 2022 | 0.01 | 0.015 | 0.025 | Max
NDPMC9A3 | Transport | Public | Hybrid Gasoline Taxi | TRTAXPHG | NO | YES | n.a. | n.a. | n.a. | n.a. | n.a. | 2022 | 0.01 | 0.015 | 0.025 | Max
NDPMC14 | Industry | Techs_Boilers | Biomass Boiler | INBOIBIO | NO | YES | n.a. | n.a. | n.a. | n.a. | n.a. | 2022 | interp | interp | 0.4 | Min/Max
NDPMC14 | Industry | Techs_Boilers | Diesel Boiler | INBOIDSL | NO | YES | n.a. | n.a. | n.a. | n.a. | n.a. | 2022 | interp | interp | 0.01 | Min/Max
NDPMC14 | Industry | Techs_Boilers | Electric Boiler | INBOIELE | NO | YES | n.a. | n.a. | n.a. | n.a. | n.a. | 2022 | 0 | 0 | 0 | Max
NDPMC14 | Industry | Techs_Boilers | Fuel Oil Boiler | INBOIFOI | NO | YES | n.a. | n.a. | n.a. | n.a. | n.a. | 2022 | interp | interp | 0.55 | Min/Max
NDPMC14 | Industry | Techs_Boilers | Hydrogen Boiler | INBOIHYD | NO | YES | n.a. | n.a. | n.a. | n.a. | n.a. | 2022 | 0 | 0 | 0 | Max
NDPMC14 | Industry | Techs_Boilers | LPG Boiler | INBOILPG | NO | YES | n.a. | n.a. | n.a. | n.a. | n.a. | 2022 | 0 | 0 | 0 | Min
NDPMC14 | Industry | Techs_Boilers | Natural Gas Boiler | INBOINGS | NO | YES | n.a. | n.a. | n.a. | n.a. | n.a. | 2022 | 0 | 0 | 0 | Max
NDPMC14 | Industry | Techs_HeatFood | Biomass Heater | INHFOBIO | NO | YES | n.a. | n.a. | n.a. | n.a. | n.a. | 2022 | interp | interp | 0.03 | Min/Max
NDPMC14 | Industry | Techs_HeatFood | Diesel Heater | INHFODSL | NO | YES | n.a. | n.a. | n.a. | n.a. | n.a. | 2022 | 0 | 0 | 0 | Min
NDPMC14 | Industry | Techs_HeatFood | Electric Heater | INHFOELE | NO | YES | n.a. | n.a. | n.a. | n.a. | n.a. | 2022 | interp | interp | 0.6 | Min/Max
NDPMC14 | Industry | Techs_HeatFood | Fuel Oil Heater | INHFOFOI | NO | YES | n.a. | n.a. | n.a. | n.a. | n.a. | 2022 | interp | interp | 0.04 | Min/Max
NDPMC14 | Industry | Techs_HeatFood | LPG Heater | INHFOLPG | NO | YES | n.a. | n.a. | n.a. | n.a. | n.a. | 2022 | interp | interp | 0.33 | Min/Max
NDPMC14 | Industry | Techs_HeatFood | Microwave Heater | INHFOMCO | NO | YES | n.a. | n.a. | n.a. | n.a. | n.a. | 2022 | 0 | 0 | 0 | Max
NDPMC14 | Industry | Techs_HeatGlass | Electric Glass | INHGLELE | NO | YES | n.a. | n.a. | n.a. | n.a. | n.a. | 2022 | 0 | 0 | 0 | Max
NDPMC14 | Industry | Techs_HeatGlass | Fuel Oil Glass | INHGLFOI | NO | YES | n.a. | n.a. | n.a. | n.a. | n.a. | 2022 | interp | interp | 0.99 | Min/Max
NDPMC14 | Industry | Techs_HeatGlass | Hydrogen Glass | INHGLHYD | NO | YES | n.a. | n.a. | n.a. | n.a. | n.a. | 2022 | 0 | 0 | 0 | Max
NDPMC14 | Industry | Techs_HeatGlass | LPG Glass | INHGLLPG | NO | YES | n.a. | n.a. | n.a. | n.a. | n.a. | 2022 | 0 | 0 | 0 | Min
NDPMC14 | Industry | Techs_HeatGlass | Natural Gas Glass | INHGLNGS | NO | YES | n.a. | n.a. | n.a. | n.a. | n.a. | 2022 | 0 | 0 | 0 | Max
NDPMC14 | Industry | Techs_LiftTruck | Diesel LiftTruck | INLTRDSL | NO | YES | n.a. | n.a. | n.a. | n.a. | n.a. | 2022 | interp | interp | 0.68 | Min/Max
NDPMC14 | Industry | Techs_LiftTruck | Electric LiftTruck | INLTRELE | NO | YES | n.a. | n.a. | n.a. | n.a. | n.a. | 2022 | 0 | 0 | 0 | Min
NDPMC14 | Industry | Techs_LiftTruck | LPG LiftTruck | INLTRLPG | NO | YES | n.a. | n.a. | n.a. | n.a. | n.a. | 2022 | interp | interp | 0.31 | Min/Max
NDPMC14 | Industry | Techs_OnsitePowerGen | Biomass OnsitePowerGen | INOPGBIO | NO | YES | n.a. | n.a. | n.a. | n.a. | n.a. | 2022 | interp | interp | 0.77 | Min/Max
NDPMC14 | Industry | Techs_OnsitePowerGen | Diesel OnsitePowerGen | INOPGDSL | NO | YES | n.a. | n.a. | n.a. | n.a. | n.a. | 2022 | interp | interp | 0.22 | Min/Max
NDPMC14 | Industry | Techs_OnsitePowerGen | Electric OnsitePowerGen | INOPGELE | NO | YES | n.a. | n.a. | n.a. | n.a. | n.a. | 2022 | 0 | 0 | 0 | Max
NDPMC14 | Industry | Techs_OnsitePowerGen | LPG OnsitePowerGen | INOPGLPG | NO | YES | n.a. | n.a. | n.a. | n.a. | n.a. | 2022 | 0 | 0 | 0 | Min
NDPMC14 | Transport | Heavy Freight | Electric Heavy Freight | TRYTKELE | NO | YES | n.a. | n.a. | n.a. | n.a. | n.a. | 2022 | 0 | 0 | 0 | Max
NDPMC14 | Transport | Heavy Freight | Hydrogen Heavy Freight | TRYTKHYD | NO | YES | n.a. | n.a. | n.a. | n.a. | n.a. | 2022 | 0 | 0 | 0 | Max
NDPMC14 | Transport | Heavy Freight | Hybrid Diesel Heavy Freight | TRYTKPHD | NO | YES | n.a. | n.a. | n.a. | n.a. | n.a. | 2022 | 0 | 0 | 0 | Max
NDPMC14 | Transport | Light Freight | Electric Light Freight | TRYLFELE | NO | YES | n.a. | n.a. | n.a. | n.a. | n.a. | 2022 | 0 | 0 | 0 | Max
NDPMC14 | Transport | Light Freight | Hybrid Diesel Light Freight | TRYLFPHD | NO | YES | n.a. | n.a. | n.a. | n.a. | n.a. | 2022 | 0 | 0 | 0 | Max
NDPMC14 | Transport | Light Freight | Hybrid Gasoline Light Freight | TRYLFPHG | NO | YES | n.a. | n.a. | n.a. | n.a. | n.a. | 2022 | 0 | 0 | 0 | Max
NDPMC14 | Transport | Private | Electric Motorcycle | TRMOTELE | NO | YES | n.a. | n.a. | n.a. | n.a. | n.a. | 2022 | 0 | 0 | 0 | Max
NDPMC14 | Transport | Private | Hybrid Gasoline Sedan | TRSEDPHG | NO | YES | n.a. | n.a. | n.a. | n.a. | n.a. | 2022 | 0.025 | 0.035 | 0.05 | Max
NDPMC14 | Transport | Private | Hybrid Diesel SUV | TRSUVPHD | NO | YES | n.a. | n.a. | n.a. | n.a. | n.a. | 2022 | 0.01 | 0.015 | 0.025 | Max
NDPMC14 | Transport | Private | Hybrid Gasoline SUV | TRSUVPHG | NO | YES | n.a. | n.a. | n.a. | n.a. | n.a. | 2022 | 0.01 | 0.015 | 0.025 | Max
NDPMC14 | Transport | Public | Electric Bus | TRBUSELE | NO | YES | n.a. | n.a. | n.a. | n.a. | n.a. | 2022 | 0 | 0 | 0 | Max
NDPMC14 | Transport | Public | Hydrogen Bus | TRBUSHYD | NO | YES | n.a. | n.a. | n.a. | n.a. | n.a. | 2022 | 0 | 0 | 0 | Max
NDPMC14 | Transport | Public | Hybrid Diesel Bus | TRBUSPHD | NO | YES | n.a. | n.a. | n.a. | n.a. | n.a. | 2022 | 0 | 0 | 0 | Max
NDPMC14 | Transport | Public | Electric Minibus | TRMBUSELE | NO | YES | n.a. | n.a. | n.a. | n.a. | n.a. | 2022 | 0 | 0 | 0 | Max
NDPMC14 | Transport | Public | Hydrogen Minibus | TRMBUSHYD | NO | YES | n.a. | n.a. | n.a. | n.a. | n.a. | 2022 | 0 | 0 | 0 | Max
NDPMC14 | Transport | Public | Hybrid Diesel Minibus | TRMBUSPHD | NO | YES | n.a. | n.a. | n.a. | n.a. | n.a. | 2022 | 0 | 0 | 0 | Max
NDPMC14 | Transport | Public | Electric Taxi | TRTAXELE | NO | YES | n.a. | n.a. | n.a. | n.a. | n.a. | 2022 | 0 | 0 | 0 | Max
NDPMC14 | Transport | Public | Hybrid Diesel Taxi | TRTAXPHD | NO | YES | n.a. | n.a. | n.a. | n.a. | n.a. | 2022 | 0.01 | 0.015 | 0.025 | Max
NDPMC14 | Transport | Public | Hybrid Gasoline Taxi | TRTAXPHG | NO | YES | n.a. | n.a. | n.a. | n.a. | n.a. | 2022 | 0.01 | 0.015 | 0.025 | Max
Note on B1: In "Industry", HeatCement and ElectricityOther are left alone.
Note on P74: This means the system will become free after 2030
Note on P79: This means the system will become free after 2030
Note on P91: This means the system will become free after 2030

## Electrical
Scenario | Parameter | Tech_Set | Description Parameter-Set | Built-in Parameter-Set | Linear | Exact_Years | Exact_Values | y_ini | Milestone_Years | Milestone_Value | Unit | Security_Multiplier | Method
NDP | TotalTechnologyAnnualActivityUpperLimit | PPFOI | The maximum production of Fuel Oil | NO | YES | 2018 ; 2019 ; 2020 ; 2021 | 1 ; 1 ; 1 ; 1 |  | 2030 | 0 | PJ | 1 | Write ; Interpolate ; Fix_Last
NDP | TotalTechnologyAnnualActivityUpperLimit | PPDSL | The maximum production of Diesel | NO | YES | 2018 ; 2019 ; 2020 ; 2021 | 1 ; 1 ; 1 ; 1 |  | 2030 | 0 | PJ | 1 | Write ; Interpolate ; Fix_Last
NDP | TotalTechnologyAnnualActivityLowerLimit | PPFOI | The minimum production of Fuel Oil | NO | YES | 2018 ; 2019 ; 2020 ; 2021 ; 2022 | 0.5536 ; 0.3384 ; 0.1764 ; 0.27 ; 0.4068 | 2022 | 2030 | 0 | PJ | 0.9 | Write ; Interpolate ; Fix_Last
NDP | TotalTechnologyAnnualActivityLowerLimit | PPDSL | The minimum production of Diesel | NO | YES | 2018 ; 2019 ; 2020 ; 2021 | 0.03 ; 0.03 ; 0.03 ; 0.03 | 2022 | 2030 | 0 | PJ | 1 | Write ; Interpolate ; Fix_Last
NDP | TotalTechnologyAnnualActivityLowerLimit | PPPVD | The minimum activity of Solar (distributed) | NO | YES | 2018 ; 2022 ; 2023 ; 2034 | 0 ; 0 ; 0.0356 ; 0.0356 |  | 2050 | 6.4411 | PJ | 0.98 | Write ; Interpolate ; Fix_Last
NDP | TotalTechnologyAnnualActivityLowerLimit | PPPVDS | The minimum activity of Solar (distributed) | NO | YES | 2018 ; 2022 ; 2023 ; 2034 | 0 ; 0 ; 0.0 ; 0 |  | 2050 | 2.7605 | PJ | 0.98 | Write ; Interpolate ; Fix_Last
NDP | ResidualCapacity | PPFOI | The residual capacity of Fuel Oil | YES | YES | intact | intact | 2022 | 2050 | 0 | GW | 1 | Overwrite ; Interpolate ; Fix_Last
NDP | TotalAnnualMaxCapacity | PPPVT | The maximum capacity of Solar (large) | YES | YES | 2018 ; 2019 ; 2020 ; 2021 ; 2022 ; 2023 ; 2024 ; 2025 | 0.0054 ; 0.04 ; 0.05 ; 0.06 ; 0.07 ; 0.08 ; 0.09 ; 0.1 | 2026 | 2030 | 2 | GW | 1 | Overwrite ; Interpolate ; Fix_Last
NDP | TotalAnnualMaxCapacityInvestment | PPPVT | The max capacity investment of Solar (large) | NO | YES | 2018 | 0.5 |  | 2030 | 1 | GW | 1 | Write ; Interpolate_Escalate ; Fix_Last
NDP | ResidualCapacity | PPDSL | The residual capacity of Fuel Oil | YES | YES | intact | intact | 2022 | 2050 | 0 | GW | 1 | Overwrite ; Interpolate ; Fix_Last
NDPTh | TotalTechnologyAnnualActivityUpperLimit | PPDSL | The maximum production of Diesel | NO | YES | 2018 ; 2019 ; 2020 ; 2021 | 1 ; 1 ; 1 ; 1 |  | 2030 | 1 | PJ | 1 | Write ; Interpolate ; Fix_Last
NDPTh | TotalTechnologyAnnualActivityLowerLimit | PPFOI | The minimum production of Fuel Oil | NO | YES | 2018 ; 2019 ; 2020 ; 2021 ; 2022 ; 2023 ; 2024 ; 2025 ; 2026 ; 2027 ; 2028 ; 2029 ; 2030 ; 2031 ; 2032 ; 2033 ; 2034 | 0.1764 ; 0.1764 ; 0.1764 ; 0.27 ; 0.4068 ; 0.6624 ; 0.9216 ; 1.134 ; 1.0332 ; 1.2528 ; 1.6452 ; 1.26 ; 1.3248 ; 1.3824 ; 1.6092 ; 1.7892 ; 1.5732 |  | 2050 | 3.5042 | PJ | 0.9 | Write ; Interpolate ; Fix_Last
NDPTh | TotalTechnologyAnnualActivityLowerLimit | PPDSL | The minimum production of Diesel | NO | YES | 2018 ; 2019 ; 2020 ; 2021 | 0.03 ; 0.03 ; 0.03 ; 0.03 |  | 2030 | 0.03 | PJ | 1 | Write ; Interpolate ; Fix_Last
NDPTh | TotalAnnualMaxCapacity | PPFOI | The maximum capacity of Fuel Oil | YES | YES | intact | intact | 2030 | 2050 | 0.5 | GW | 1 | Overwrite ; Interpolate ; Fix_Last
NDPTh | TotalAnnualMaxCapacity | PPDSL | The maximum capacity of Diesel | YES | YES | intact | intact | 2030 | 2050 | 0.5 | GW | 1 | Overwrite ; Interpolate ; Fix_Last
NDPTh | TotalAnnualMaxCapacity | PPPVT | The maximum capacity of Solar (large) | YES | YES | 2018 ; 2019 ; 2020 ; 2021 ; 2022 ; 2023 ; 2024 ; 2025 | 0.0054 ; 0.04 ; 0.05 ; 0.06 ; 0.07 ; 0.08 ; 0.09 ; 0.1 | 2026 | 2030 | 2 | GW | 1 | Overwrite ; Interpolate ; Fix_Last
NDPTh | TotalAnnualMaxCapacityInvestment | PPPVT | The max capacity investment of Solar (large) | NO | YES | 2018 | 0.5 |  | 2030 | 0.5 | GW | 1 | Write ; Interpolate_Escalate ; Fix_Last
NDPTh | TotalTechnologyAnnualActivityLowerLimit | PPPVD | The minimum activity of Solar (distributed) | NO | YES | 2018 ; 2022 ; 2023 ; 2034 | 0 ; 0 ; 0.0356 ; 0.0356 |  | 2050 | 6.4411 | PJ | 0.98 | Write ; Interpolate ; Fix_Last
NDPTh | TotalTechnologyAnnualActivityLowerLimit | PPPVDS | The minimum activity of Solar (distributed) | NO | YES | 2018 ; 2022 ; 2023 ; 2034 | 0 ; 0 ; 0.0 ; 0 |  | 2050 | 2.7605 | PJ | 0.98 | Write ; Interpolate ; Fix_Last
BAU | TotalTechnologyAnnualActivityUpperLimit | PPDSL | The maximum production of Diesel | NO | YES | 2018 ; 2019 ; 2020 ; 2021 | 1 ; 1 ; 1 ; 1 |  | 2030 | 1 | PJ | 1 | Write ; Interpolate ; Fix_Last
BAU | TotalTechnologyAnnualActivityLowerLimit | PPFOI | The minimum production of Fuel Oil | NO | YES | 2018 ; 2019 ; 2020 ; 2021 ; 2022 ; 2023 ; 2024 ; 2025 ; 2026 ; 2027 ; 2028 ; 2029 ; 2030 ; 2031 ; 2032 ; 2033 ; 2034 | 0.1764 ; 0.1764 ; 0.1764 ; 0.27 ; 0.4068 ; 0.6624 ; 0.9216 ; 1.134 ; 1.0332 ; 1.2528 ; 1.6452 ; 1.26 ; 1.3248 ; 1.3824 ; 1.6092 ; 1.7892 ; 1.5732 |  | 2050 | 3.5042 | PJ | 0.9 | Write ; Interpolate ; Fix_Last
BAU | TotalTechnologyAnnualActivityLowerLimit | PPDSL | The minimum production of Diesel | NO | YES | 2018 ; 2019 ; 2020 ; 2021 | 0.03 ; 0.03 ; 0.03 ; 0.03 |  | 2030 | 0.03 | PJ | 1 | Write ; Interpolate ; Fix_Last
BAU | TotalTechnologyAnnualActivityLowerLimit | PPPVD | The minimum activity of Solar (distributed) | NO | YES | 2018 ; 2022 ; 2023 ; 2034 | 0 ; 0 ; 0.0356 ; 0.0356 |  | 2050 | 0.9468 | PJ | 0.9 | Write ; Interpolate ; Fix_Last
BAU | TotalAnnualMaxCapacityInvestment | PPPVT | The max capacity investment of Solar (large) | NO | YES | 2018 | 0.1 |  | 2030 | 1 | GW | 1 | Write ; Interpolate_Escalate ; Fix_Last
All | CapacityFactor | PPFOI | The capacity factor of Fuel Oil Companies | YES | YES | 2018 ; 2019 ; 2020 ; 2021 ; 2022 ; 2023 ; 2024 ; 2025 ; 2026 ; 2027 ; 2028 ; 2029 ; 2030 ; 2031 ; 2032 ; 2033 ; 2034 | 0.0912 ; 0.0557 ; 0.029 ; 0.0445 ; 0.067 ; 0.1091 ; 0.1517 ; 0.1867 ; 0.1701 ; 0.2063 ; 0.2709 ; 0.2074 ; 0.2181 ; 0.2276 ; 0.2649 ; 0.2946 ; 0.259 |  | 2050 | 0.5769 | PJ/GW | 1 | Overwrite ; Interpolate ; Fix_Last
All | TotalTechnologyAnnualActivityLowerLimit | PPHDAM | The minimum activity of Hydro-Dam | NO | YES | 2018 ; 2019 ; 2020 ; 2021 ; 2022 ; 2023 ; 2024 ; 2025 ; 2026 ; 2027 ; 2028 ; 2029 ; 2030 ; 2031 ; 2032 ; 2033 ; 2034 | 13.8175 ; 13.8574 ; 14.3277 ; 14.707 ; 15.0796 ; 15.232 ; 15.651 ; 15.9657 ; 15.8299 ; 16.1711 ; 16.4841 ; 16.0783 ; 16.2572 ; 16.3466 ; 16.6149 ; 16.6497 ; 16.5321 |  | 2050 | 16.5321 | PJ | 0.9 | Write ; Interpolate ; Fix_Last
All | TotalTechnologyAnnualActivityLowerLimit | PPHROR | The minimum activity of Run-of-River | NO | YES | 2018 ; 2019 ; 2020 ; 2021 ; 2022 ; 2023 ; 2024 ; 2025 ; 2026 ; 2027 ; 2028 ; 2029 ; 2030 ; 2031 ; 2032 ; 2033 ; 2034 | 16.217 ; 16.2638 ; 16.8159 ; 17.261 ; 17.6984 ; 17.8772 ; 18.369 ; 18.7383 ; 18.5789 ; 18.9793 ; 19.3467 ; 18.8705 ; 19.0804 ; 19.1854 ; 19.5003 ; 19.5411 ; 19.4031 |  | 2050 | 19.4031 | PJ | 0.9 | Write ; Interpolate ; Fix_Last
All | TotalTechnologyAnnualActivityLowerLimit | PPGEO | The minimum activity of Geothermal | NO | YES | 2018 ; 2019 ; 2020 ; 2021 ; 2022 ; 2023 ; 2024 ; 2025 ; 2026 ; 2027 ; 2028 ; 2029 ; 2030 ; 2031 ; 2032 ; 2033 ; 2034 | 3.4869 ; 4.7304 ; 4.9932 ; 5.0616 ; 5.1732 ; 5.5656 ; 5.454 ; 5.6124 ; 6.9804 ; 7.0596 ; 6.0516 ; 6.9156 ; 7.3368 ; 8.2872 ; 8.3844 ; 8.4348 ; 8.3664 |  | 2050 | 8.3664 | PJ | 0.9 | Write ; Interpolate ; Fix_Last
All | TotalTechnologyAnnualActivityLowerLimit | PPWNDON | The minimum activity of Wind (on-shore) | NO | YES | 2018 ; 2019 ; 2020 ; 2021 ; 2022 ; 2023 ; 2024 ; 2025 ; 2026 ; 2027 ; 2028 ; 2029 ; 2030 ; 2031 ; 2032 ; 2033 ; 2034 | 5.3964 ; 5.3964 ; 5.3964 ; 5.4144 ; 5.4072 ; 5.4432 ; 5.3856 ; 5.3388 ; 5.364 ; 5.328 ; 5.9832 ; 6.8436 ; 6.9876 ; 6.8508 ; 6.9696 ; 7.686 ; 9.2016 |  | 2050 | 9.2016 | PJ | 0.9 | Write ; Interpolate ; Fix_Last
All | TotalTechnologyAnnualActivityLowerLimit | PPPVT | The minimum activity of Solar (large) | NO | YES | 2018 ; 2019 ; 2020 ; 2021 ; 2022 ; 2023 ; 2024 ; 2025 ; 2026 ; 2027 ; 2028 ; 2029 ; 2030 ; 2031 ; 2032 ; 2033 ; 2034 | 0 ; 0 ; 0 ; 0 ; 0 ; 0 ; 0 ; 0 ; 0 ; 0 ; 0.3780 ; 0.9396 ; 0.9504 ; 0.9468 ; 0.9540 ; 0.9540 ; 0.9468 |  | 2050 | 0.9468 | PJ | 0.9 | Write ; Interpolate ; Fix_Last
All | TotalTechnologyAnnualActivityLowerLimit | PPBIO | The minimum activity Bioenergy | NO | YES | 2018 ; 2019 ; 2020 ; 2021 ; 2022 ; 2023 ; 2024 ; 2025 ; 2026 ; 2027 ; 2028 ; 2029 ; 2030 ; 2031 ; 2032 ; 2033 ; 2034 | 0.288 ; 0.288 ; 0.288 ; 0.2952 ; 0.2916 ; 0.2916 ; 0.2952 ; 0.2952 ; 0.2916 ; 0.288 ; 0.2916 ; 0.2916 ; 0.3024 ; 0.288 ; 0.288 ; 0.288 ; 0.288 |  | 2050 | 0.288 | PJ | 0.9 | Write ; Interpolate ; Fix_Last
All | TotalAnnualMaxCapacityInvestment | PPHDAM | The max capacity investment of Hydro-Dam | NO | YES | 2018 | 0 |  | 2030 | 0.65 | GW | 1 | Write ; Interpolate_Escalate ; Fix_Last
All | TotalAnnualMaxCapacityInvestment | PPHROR | The max capacity investment of Run-of-River | NO | YES | 2018 | 0.025 |  | 2030 | 0.05 | GW | 1 | Write ; Interpolate_Escalate ; Fix_Last
All | TotalAnnualMaxCapacityInvestment | PPGEO | The max capacity investment of Geothermal | NO | YES | 2018 | 0.055 |  | 2030 | 0.055 | GW | 1 | Write ; Interpolate_Escalate ; Fix_Last
NDPMC8A1 | TotalTechnologyAnnualActivityUpperLimit | PPDSL | The maximum production of Diesel | NO | YES | 2018 ; 2019 ; 2020 ; 2021 | 1 ; 1 ; 1 ; 1 |  | 2030 | 1 | PJ | 1 | Write ; Interpolate ; Fix_Last
NDPMC8A1 | TotalTechnologyAnnualActivityLowerLimit | PPFOI | The minimum production of Fuel Oil | NO | YES | 2018 ; 2019 ; 2020 ; 2021 ; 2022 ; 2023 ; 2024 ; 2025 ; 2026 ; 2027 ; 2028 ; 2029 ; 2030 ; 2031 ; 2032 ; 2033 ; 2034 | 0.1764 ; 0.1764 ; 0.1764 ; 0.27 ; 0.4068 ; 0.6624 ; 0.9216 ; 1.134 ; 1.0332 ; 1.2528 ; 1.6452 ; 1.26 ; 1.3248 ; 1.3824 ; 1.6092 ; 1.7892 ; 1.5732 |  | 2050 | 3.5042 | PJ | 0.9 | Write ; Interpolate ; Fix_Last
NDPMC8A1 | TotalTechnologyAnnualActivityLowerLimit | PPDSL | The minimum production of Diesel | NO | YES | 2018 ; 2019 ; 2020 ; 2021 | 0.03 ; 0.03 ; 0.03 ; 0.03 |  | 2030 | 0.03 | PJ | 1 | Write ; Interpolate ; Fix_Last
NDPMC8A1 | TotalAnnualMaxCapacity | PPFOI | The maximum capacity of Fuel Oil | YES | YES | intact | intact | 2030 | 2050 | 0.5 | GW | 1 | Overwrite ; Interpolate ; Fix_Last
NDPMC8A1 | TotalAnnualMaxCapacity | PPDSL | The maximum capacity of Diesel | YES | YES | intact | intact | 2030 | 2050 | 0.5 | GW | 1 | Overwrite ; Interpolate ; Fix_Last
NDPMC8A1 | TotalAnnualMaxCapacity | PPPVT | The maximum capacity of Solar (large) | YES | YES | 2018 ; 2019 ; 2020 ; 2021 ; 2022 ; 2023 ; 2024 ; 2025 | 0.0054 ; 0.04 ; 0.05 ; 0.06 ; 0.07 ; 0.08 ; 0.09 ; 0.1 | 2026 | 2030 | 2 | GW | 1 | Overwrite ; Interpolate ; Fix_Last
NDPMC8A1 | TotalAnnualMaxCapacityInvestment | PPPVT | The max capacity investment of Solar (large) | NO | YES | 2018 | 0.5 |  | 2030 | 0.5 | GW | 1 | Write ; Interpolate_Escalate ; Fix_Last
NDPMC8A1 | TotalTechnologyAnnualActivityLowerLimit | PPPVD | The minimum activity of Solar (distributed) | NO | YES | 2018 ; 2022 ; 2023 ; 2034 | 0 ; 0 ; 0.0356 ; 0.0356 |  | 2050 | 6.4411 | PJ | 0.98 | Write ; Interpolate ; Fix_Last
NDPMC8A1 | TotalTechnologyAnnualActivityLowerLimit | PPPVDS | The minimum activity of Solar (distributed) | NO | YES | 2018 ; 2022 ; 2023 ; 2034 | 0 ; 0 ; 0.0 ; 0 |  | 2050 | 2.7605 | PJ | 0.98 | Write ; Interpolate ; Fix_Last
NDPMC8A2 | TotalTechnologyAnnualActivityUpperLimit | PPFOI | The maximum production of Fuel Oil | NO | YES | 2018 ; 2019 ; 2020 ; 2021 | 1 ; 1 ; 1 ; 1 |  | 2050 | 0 | PJ | 1 | Write ; Interpolate ; Fix_Last
NDPMC8A2 | TotalTechnologyAnnualActivityUpperLimit | PPDSL | The maximum production of Diesel | NO | YES | 2018 ; 2019 ; 2020 ; 2021 | 1 ; 1 ; 1 ; 1 |  | 2050 | 0 | PJ | 1 | Write ; Interpolate ; Fix_Last
NDPMC8A2 | TotalTechnologyAnnualActivityLowerLimit | PPFOI | The minimum production of Fuel Oil | NO | YES | 2018 ; 2019 ; 2020 ; 2021 ; 2022 | 0.5536 ; 0.3384 ; 0.1764 ; 0.27 ; 0.4068 | 2022 | 2050 | 0 | PJ | 0.9 | Write ; Interpolate ; Fix_Last
NDPMC8A2 | TotalTechnologyAnnualActivityLowerLimit | PPDSL | The minimum production of Diesel | NO | YES | 2018 ; 2019 ; 2020 ; 2021 | 0.03 ; 0.03 ; 0.03 ; 0.03 | 2022 | 2050 | 0 | PJ | 0.9 | Write ; Interpolate ; Fix_Last
NDPMC8A2 | TotalTechnologyAnnualActivityLowerLimit | PPPVD | The minimum activity of Solar (distributed) | NO | YES | 2018 ; 2022 ; 2023 ; 2034 | 0 ; 0 ; 0.0356 ; 0.0356 |  | 2050 | 6.4411 | PJ | 0.98 | Write ; Interpolate ; Fix_Last
NDPMC8A2 | TotalTechnologyAnnualActivityLowerLimit | PPPVDS | The minimum activity of Solar (distributed) | NO | YES | 2018 ; 2022 ; 2023 ; 2034 | 0 ; 0 ; 0.0 ; 0 |  | 2050 | 2.7605 | PJ | 0.98 | Write ; Interpolate ; Fix_Last
NDPMC8A2 | ResidualCapacity | PPFOI | The residual capacity of Fuel Oil | YES | YES | intact | intact | 2022 | 2050 | 0 | GW | 1 | Overwrite ; Interpolate ; Fix_Last
NDPMC8A2 | TotalAnnualMaxCapacity | PPPVT | The maximum capacity of Solar (large) | YES | YES | 2018 ; 2019 ; 2020 ; 2021 ; 2022 ; 2023 ; 2024 ; 2025 | 0.0054 ; 0.04 ; 0.05 ; 0.06 ; 0.07 ; 0.08 ; 0.09 ; 0.1 | 2026 | 2030 | 2 | GW | 1 | Overwrite ; Interpolate ; Fix_Last
NDPMC8A2 | TotalAnnualMaxCapacityInvestment | PPPVT | The max capacity investment of Solar (large) | NO | YES | 2018 | 0.5 |  | 2030 | 1 | GW | 1 | Write ; Interpolate_Escalate ; Fix_Last
NDPMC8A2 | ResidualCapacity | PPDSL | The residual capacity of Fuel Oil | YES | YES | intact | intact | 2022 | 2050 | 0 | GW | 1 | Overwrite ; Interpolate ; Fix_Last
NDPMC8A3 | TotalTechnologyAnnualActivityUpperLimit | PPFOI | The maximum production of Fuel Oil | NO | YES | 2018 ; 2019 ; 2020 ; 2021 | 1 ; 1 ; 1 ; 1 |  | 2030 | 0 | PJ | 1 | Write ; Interpolate ; Fix_Last
NDPMC8A3 | TotalTechnologyAnnualActivityUpperLimit | PPDSL | The maximum production of Diesel | NO | YES | 2018 ; 2019 ; 2020 ; 2021 | 1 ; 1 ; 1 ; 1 |  | 2030 | 0 | PJ | 1 | Write ; Interpolate ; Fix_Last
NDPMC8A3 | TotalTechnologyAnnualActivityLowerLimit | PPFOI | The minimum production of Fuel Oil | NO | YES | 2018 ; 2019 ; 2020 ; 2021 ; 2022 | 0.5536 ; 0.3384 ; 0.1764 ; 0.27 ; 0.4068 | 2022 | 2030 | 0 | PJ | 0.9 | Write ; Interpolate ; Fix_Last
NDPMC8A3 | TotalTechnologyAnnualActivityLowerLimit | PPDSL | The minimum production of Diesel | NO | YES | 2018 ; 2019 ; 2020 ; 2021 | 0.03 ; 0.03 ; 0.03 ; 0.03 | 2022 | 2030 | 0 | PJ | 1 | Write ; Interpolate ; Fix_Last
NDPMC8A3 | TotalTechnologyAnnualActivityLowerLimit | PPPVD | The minimum activity of Solar (distributed) | NO | YES | 2018 ; 2022 ; 2023 ; 2034 | 0 ; 0 ; 0.0356 ; 0.0356 |  | 2050 | 6.4411 | PJ | 0.98 | Write ; Interpolate ; Fix_Last
NDPMC8A3 | TotalTechnologyAnnualActivityLowerLimit | PPPVDS | The minimum activity of Solar (distributed) | NO | YES | 2018 ; 2022 ; 2023 ; 2034 | 0 ; 0 ; 0.0 ; 0 |  | 2050 | 2.7605 | PJ | 0.98 | Write ; Interpolate ; Fix_Last
NDPMC8A3 | ResidualCapacity | PPFOI | The residual capacity of Fuel Oil | YES | YES | intact | intact | 2022 | 2050 | 0 | GW | 1 | Overwrite ; Interpolate ; Fix_Last
NDPMC8A3 | TotalAnnualMaxCapacity | PPPVT | The maximum capacity of Solar (large) | YES | YES | 2018 ; 2019 ; 2020 ; 2021 ; 2022 ; 2023 ; 2024 ; 2025 | 0.0054 ; 0.04 ; 0.05 ; 0.06 ; 0.07 ; 0.08 ; 0.09 ; 0.1 | 2026 | 2030 | 2 | GW | 1 | Overwrite ; Interpolate ; Fix_Last
NDPMC8A3 | TotalAnnualMaxCapacityInvestment | PPPVT | The max capacity investment of Solar (large) | NO | YES | 2018 | 0.5 |  | 2030 | 1 | GW | 1 | Write ; Interpolate_Escalate ; Fix_Last
NDPMC8A3 | ResidualCapacity | PPDSL | The residual capacity of Fuel Oil | YES | YES | intact | intact | 2022 | 2050 | 0 | GW | 1 | Overwrite ; Interpolate ; Fix_Last
NDPMC13A1 | TotalTechnologyAnnualActivityUpperLimit | PPFOI | The maximum production of Fuel Oil | NO | YES | 2018 ; 2019 ; 2020 ; 2021 ; 2022 | 1 ; 1 ; 1 ; 1 ; 1 | 2023 | 2050 | 0 | PJ | 1 | Write ; Interpolate ; Fix_Last
NDPMC13A1 | TotalTechnologyAnnualActivityUpperLimit | PPDSL | The maximum production of Diesel | NO | YES | 2018 ; 2019 ; 2020 ; 2021 | 1 ; 1 ; 1 ; 1 | 2022 | 2050 | 0 | PJ | 1 | Write ; Interpolate ; Fix_Last
NDPMC13A1 | TotalTechnologyAnnualActivityLowerLimit | PPFOI | The minimum production of Fuel Oil | NO | YES | 2018 ; 2019 ; 2020 ; 2021 ; 2022 | 0.5536 ; 0.3384 ; 0.1764 ; 0.27 ; 0.4068 | 2023 | 2050 | 0 | PJ | 0.9 | Write ; Interpolate ; Fix_Last
NDPMC13A1 | TotalTechnologyAnnualActivityLowerLimit | PPDSL | The minimum production of Diesel | NO | YES | 2018 ; 2019 ; 2020 ; 2021 | 0.03 ; 0.03 ; 0.03 ; 0.03 | 2022 | 2050 | 0 | PJ | 1 | Write ; Interpolate ; Fix_Last
NDPMC13A1 | TotalAnnualMaxCapacity | PPWNDON | The maximum capacity of Wind | YES | YES | 2018 ; 2019 ; 2020 ; 2021 ; 2022 ; 2023 ; 2024 ; 2025 ; 2026 ; 2027 ; 2028 ; 2029 ; 2030 | 0.39 ; 0.411 ; 0.464545455 ; 0.518090909 ; 0.571636364 ; 0.625181818 ; 0.678727273 ; 0.732272727 ; 0.785818182 ; 0.839363636 ; 0.892909091 ; 0.946454545 ; 1 | 2031 | 2050 | 1.5 | GW | 1 | Overwrite ; Interpolate ; Fix_Last
NDPMC13A1 | TotalTechnologyAnnualActivityUpperLimit | PPPVT | The minimum activity of Solar (large) | NO | YES | 2018 ; 2019 ; 2020 ; 2021 ; 2022 | 0 ; 0 ; 0 ; 0 ; 0 | 2023 | 2025 | 1 | PJ | 1 | Write ; Interpolate ; Fix_Last
NDPMC13A1 | TotalAnnualMaxCapacity | PPPVTS | The maximum capacity of Solar with storage (utility-scale) | YES | YES | 2018 ; 2019 ; 2020 ; 2021 ; 2022 ; 2023 ; 2024 ; 2025 | 0.0054 ; 0.04 ; 0.05 ; 0.06 ; 0.07 ; 0.08 ; 0.09 ; 0.1 | 2026 | 2030 | 0.5 | GW | 1 | Overwrite ; Interpolate ; Fix_Last
NDPMC13A1 | TotalAnnualMaxCapacity | PPPVD | The maximum capacity of Solar (distributed) | YES | YES | 2018 ; 2019 ; 2020 ; 2021 ; 2022 ; 2023 ; 2024 ; 2025 | 0.0054 ; 0.04 ; 0.05 ; 0.06 ; 0.07 ; 0.08 ; 0.09 ; 0.1 | 2026 | 2030 | 0.15 | GW | 1 | Overwrite ; Interpolate ; Fix_Last
NDPMC13A1 | TotalAnnualMaxCapacity | PPPVDS | The maximum capacity of Solar with storage (distributed) | YES | YES | 2018 ; 2019 ; 2020 ; 2021 ; 2022 ; 2023 ; 2024 ; 2025 | 0.0054 ; 0.04 ; 0.05 ; 0.06 ; 0.07 ; 0.08 ; 0.09 ; 0.1 | 2026 | 2030 | 0.15 | GW | 1 | Overwrite ; Interpolate ; Fix_Last
NDPMC13A1 | TotalAnnualMaxCapacity | PPHDAM | The maximum capacity of Hydro-Dam | YES | YES | intact | intact | 2022 | 2050 | 2 | GW | 1 | Overwrite ; Interpolate ; Fix_Last
NDPMC13A1 | TotalAnnualMaxCapacity | PPHROR | The maximum capacity of Hydro-ROR | YES | YES | intact | intact | 2022 | 2035 | 3 | GW | 1 | Overwrite ; Interpolate ; Fix_Last
NDPMC13A1 | TotalAnnualMaxCapacity | PPGEO | The maximum capacity of Geothermal | YES | YES | intact | intact | 2022 | 2035 | 3 | GW | 1 | Overwrite ; Interpolate ; Fix_Last
NDPMC13A1 | TotalAnnualMaxCapacityInvestment | PPHROR | The max capacity investment of Run-of-River | YES | NO | intact | intact | 2022 | 2023 | 0.25 | GW | 1 | Overwrite ; Interpolate ; Fix_Last
NDPMC13A1 | TotalAnnualMaxCapacityInvestment | PPGEO | The max capacity investment of Geothermal | YES | NO | intact | intact | 2022 | 2023 | 0.25 | GW | 1 | Overwrite ; Interpolate ; Fix_Last
NDPMC13A1 | TotalAnnualMaxCapacityInvestment | PPPVT | The max capacity investment of Solar (large) | NO | YES | 2018 | 0.5 |  | 2030 | 0.5 | GW | 1 | Write ; Interpolate_Escalate ; Fix_Last
NDPMC13A1 | TotalTechnologyAnnualActivityLowerLimit | PPPVD | The minimum activity of Solar (distributed) | NO | YES | 2018 ; 2022 ; 2023 ; 2034 | 0 ; 0 ; 0.0356 ; 0.0356 |  | 2050 | 0.5 | PJ | 0.98 | Write ; Interpolate ; Fix_Last
NDPMC13A1 | TotalTechnologyAnnualActivityLowerLimit | PPPVDS | The minimum activity of Solar (distributed) | NO | YES | 2018 ; 2022 ; 2023 ; 2034 | 0 ; 0 ; 0.0 ; 0 |  | 2050 | 0.5 | PJ | 0.98 | Write ; Interpolate ; Fix_Last
NDPMC13A2 | TotalTechnologyAnnualActivityUpperLimit | PPFOI | The maximum production of Fuel Oil | NO | YES | 2018 ; 2019 ; 2020 ; 2021 ; 2022 | 1 ; 1 ; 1 ; 1 ; 1 | 2023 | 2050 | 0 | PJ | 1 | Write ; Interpolate ; Fix_Last
NDPMC13A2 | TotalTechnologyAnnualActivityUpperLimit | PPDSL | The maximum production of Diesel | NO | YES | 2018 ; 2019 ; 2020 ; 2021 | 1 ; 1 ; 1 ; 1 | 2022 | 2050 | 0 | PJ | 1 | Write ; Interpolate ; Fix_Last
NDPMC13A2 | TotalTechnologyAnnualActivityLowerLimit | PPFOI | The minimum production of Fuel Oil | NO | YES | 2018 ; 2019 ; 2020 ; 2021 ; 2022 | 0.5536 ; 0.3384 ; 0.1764 ; 0.27 ; 0.4068 | 2023 | 2050 | 0 | PJ | 0.9 | Write ; Interpolate ; Fix_Last
NDPMC13A2 | TotalTechnologyAnnualActivityLowerLimit | PPDSL | The minimum production of Diesel | NO | YES | 2018 ; 2019 ; 2020 ; 2021 | 0.03 ; 0.03 ; 0.03 ; 0.03 | 2022 | 2050 | 0 | PJ | 1 | Write ; Interpolate ; Fix_Last
NDPMC13A2 | TotalTechnologyAnnualActivityLowerLimit | PPPVD | The minimum activity of Solar (distributed) | NO | YES | 2018 ; 2022 ; 2023 ; 2034 | 0 ; 0 ; 0.0356 ; 0.0356 |  | 2050 | 6.4411 | PJ | 0.98 | Write ; Interpolate ; Fix_Last
NDPMC13A2 | TotalTechnologyAnnualActivityLowerLimit | PPPVDS | The minimum activity of Solar (distributed) | NO | YES | 2018 ; 2022 ; 2023 ; 2034 | 0 ; 0 ; 0.0 ; 0 |  | 2050 | 2.7605 | PJ | 0.98 | Write ; Interpolate ; Fix_Last
NDPMC13A2 | ResidualCapacity | PPFOI | The residual capacity of Fuel Oil | YES | YES | intact | intact | 2022 | 2050 | 0 | GW | 1 | Overwrite ; Interpolate ; Fix_Last
NDPMC13A2 | TotalAnnualMaxCapacity | PPPVT | The maximum capacity of Solar (large) | YES | YES | 2018 ; 2019 ; 2020 ; 2021 ; 2022 ; 2023 ; 2024 ; 2025 | 0.0054 ; 0.04 ; 0.05 ; 0.06 ; 0.07 ; 0.08 ; 0.09 ; 0.1 | 2025 | 2030 | 2 | GW | 1 | Overwrite ; Interpolate ; Fix_Last
NDPMC13A2 | TotalAnnualMaxCapacityInvestment | PPPVT | The max capacity investment of Solar (large) | NO | YES | 2018 | 0.5 |  | 2030 | 1 | GW | 1 | Write ; Interpolate_Escalate ; Fix_Last
NDPMC13A2 | ResidualCapacity | PPDSL | The residual capacity of Fuel Oil | YES | YES | intact | intact | 2022 | 2050 | 0 | GW | 1 | Overwrite ; Interpolate ; Fix_Last
NDPMC13A3 | TotalTechnologyAnnualActivityUpperLimit | PPFOI | The maximum production of Fuel Oil | NO | YES | 2018 ; 2019 ; 2020 ; 2021 ; 2022 | 1 ; 1 ; 1 ; 1 ; 1 | 2023 | 2050 | 0 | PJ | 1 | Write ; Interpolate ; Fix_Last
NDPMC13A3 | TotalTechnologyAnnualActivityUpperLimit | PPDSL | The maximum production of Diesel | NO | YES | 2018 ; 2019 ; 2020 ; 2021 | 1 ; 1 ; 1 ; 1 | 2022 | 2050 | 0 | PJ | 1 | Write ; Interpolate ; Fix_Last
NDPMC13A3 | TotalTechnologyAnnualActivityLowerLimit | PPFOI | The minimum production of Fuel Oil | NO | YES | 2018 ; 2019 ; 2020 ; 2021 ; 2022 | 0.5536 ; 0.3384 ; 0.1764 ; 0.27 ; 0.4068 | 2023 | 2050 | 0 | PJ | 0.9 | Write ; Interpolate ; Fix_Last
NDPMC13A3 | TotalTechnologyAnnualActivityLowerLimit | PPDSL | The minimum production of Diesel | NO | YES | 2018 ; 2019 ; 2020 ; 2021 | 0.03 ; 0.03 ; 0.03 ; 0.03 | 2022 | 2050 | 0 | PJ | 1 | Write ; Interpolate ; Fix_Last
NDPMC13A3 | TotalTechnologyAnnualActivityLowerLimit | PPPVD | The minimum activity of Solar (distributed) | NO | YES | 2018 ; 2022 ; 2023 ; 2034 | 0 ; 0 ; 0.0356 ; 0.0356 |  | 2050 | 6.4411 | PJ | 0.98 | Write ; Interpolate ; Fix_Last
NDPMC13A3 | TotalTechnologyAnnualActivityLowerLimit | PPPVDS | The minimum activity of Solar (distributed) | NO | YES | 2018 ; 2022 ; 2023 ; 2034 | 0 ; 0 ; 0.0 ; 0 |  | 2050 | 2.7605 | PJ | 0.98 | Write ; Interpolate ; Fix_Last
NDPMC13A3 | ResidualCapacity | PPFOI | The residual capacity of Fuel Oil | YES | YES | intact | intact | 2022 | 2050 | 0 | GW | 1 | Overwrite ; Interpolate ; Fix_Last
NDPMC13A3 | TotalAnnualMaxCapacity | PPWNDON | The maximum capacity of Wind | YES | YES | 2018 ; 2019 ; 2020 ; 2021 ; 2022 ; 2023 ; 2024 ; 2025 ; 2026 ; 2027 ; 2028 ; 2029 ; 2030 | 0.39 ; 0.411 ; 0.464545455 ; 0.518090909 ; 0.571636364 ; 0.625181818 ; 0.678727273 ; 0.732272727 ; 0.785818182 ; 0.839363636 ; 0.892909091 ; 0.946454545 ; 1 | 2031 | 2050 | 1.2 | GW | 1 | Overwrite ; Interpolate ; Fix_Last
NDPMC13A3 | TotalTechnologyAnnualActivityUpperLimit | PPPVT | The minimum activity of Solar (large) | NO | YES | 2018 ; 2019 ; 2020 ; 2021 ; 2022 ; 2023 ; 2024 ; 2025 ; 2026 ; 2027 ; 2028 ; 2029 ; 2030 ; 2031 ; 2032 ; 2033 ; 2034 | 0 ; 0 ; 0 ; 0 ; 0 ; 0 ; 0 ; 0 ; 0 ; 0 ; 0.3780 ; 0.9396 ; 0.9504 ; 0.9468 ; 0.9540 ; 0.9540 ; 0.9468 |  | 2050 | 0.9468 | PJ | 1 | Write ; Interpolate ; Fix_Last
NDPMC13A3 | TotalAnnualMaxCapacity | PPPVTS | The maximum capacity of Solar with storage (utility-scale) | YES | YES | 2018 ; 2019 ; 2020 ; 2021 ; 2022 ; 2023 ; 2024 ; 2025 | 0.0054 ; 0.04 ; 0.05 ; 0.06 ; 0.07 ; 0.08 ; 0.09 ; 0.1 | 2026 | 2030 | 0.15 | GW | 1 | Overwrite ; Interpolate ; Fix_Last
NDPMC13A3 | TotalAnnualMaxCapacity | PPPVD | The maximum capacity of Solar (distributed) | YES | YES | 2018 ; 2019 ; 2020 ; 2021 ; 2022 ; 2023 ; 2024 ; 2025 | 0.0054 ; 0.04 ; 0.05 ; 0.06 ; 0.07 ; 0.08 ; 0.09 ; 0.1 | 2026 | 2030 | 10 | GW | 1 | Overwrite ; Interpolate ; Fix_Last
NDPMC13A3 | TotalAnnualMaxCapacity | PPPVDS | The maximum capacity of Solar with storage (distributed) | YES | YES | 2018 ; 2019 ; 2020 ; 2021 ; 2022 ; 2023 ; 2024 ; 2025 | 0.0054 ; 0.04 ; 0.05 ; 0.06 ; 0.07 ; 0.08 ; 0.09 ; 0.1 | 2026 | 2030 | 10 | GW | 1 | Overwrite ; Interpolate ; Fix_Last
NDPMC13A3 | TotalAnnualMaxCapacityInvestment | PPPVT | The max capacity investment of Solar (large) | NO | YES | 2018 | 0.5 | 2025 | 2030 | 2 | GW | 1 | Write ; Interpolate_Escalate ; Fix_Last
NDPMC13A3 | ResidualCapacity | PPDSL | The residual capacity of Fuel Oil | YES | YES | intact | intact | 2022 | 2050 | 0 | GW | 1 | Overwrite ; Interpolate ; Fix_Last
NDPMC10A1 | TotalTechnologyAnnualActivityUpperLimit | PPDSL | The maximum production of Diesel | NO | YES | 2018 ; 2019 ; 2020 ; 2021 | 1 ; 1 ; 1 ; 1 |  | 2030 | 1 | PJ | 1 | Write ; Interpolate ; Fix_Last
NDPMC10A1 | TotalTechnologyAnnualActivityLowerLimit | PPFOI | The minimum production of Fuel Oil | NO | YES | 2018 ; 2019 ; 2020 ; 2021 ; 2022 ; 2023 ; 2024 ; 2025 ; 2026 ; 2027 ; 2028 ; 2029 ; 2030 ; 2031 ; 2032 ; 2033 ; 2034 | 0.1764 ; 0.1764 ; 0.1764 ; 0.27 ; 0.4068 ; 0.6624 ; 0.9216 ; 1.134 ; 1.0332 ; 1.2528 ; 1.6452 ; 1.26 ; 1.3248 ; 1.3824 ; 1.6092 ; 1.7892 ; 1.5732 |  | 2050 | 3.5042 | PJ | 0.9 | Write ; Interpolate ; Fix_Last
NDPMC10A1 | TotalTechnologyAnnualActivityLowerLimit | PPDSL | The minimum production of Diesel | NO | YES | 2018 ; 2019 ; 2020 ; 2021 | 0.03 ; 0.03 ; 0.03 ; 0.03 |  | 2030 | 0.03 | PJ | 1 | Write ; Interpolate ; Fix_Last
NDPMC10A1 | TotalAnnualMaxCapacity | PPFOI | The maximum capacity of Fuel Oil | YES | YES | intact | intact | 2030 | 2050 | 0.5 | GW | 1 | Overwrite ; Interpolate ; Fix_Last
NDPMC10A1 | TotalAnnualMaxCapacity | PPDSL | The maximum capacity of Diesel | YES | YES | intact | intact | 2030 | 2050 | 0.5 | GW | 1 | Overwrite ; Interpolate ; Fix_Last
NDPMC10A1 | TotalAnnualMaxCapacity | PPPVT | The maximum capacity of Solar (large) | YES | YES | 2018 ; 2019 ; 2020 ; 2021 ; 2022 ; 2023 ; 2024 ; 2025 | 0.0054 ; 0.04 ; 0.05 ; 0.06 ; 0.07 ; 0.08 ; 0.09 ; 0.1 | 2026 | 2030 | 2 | GW | 1 | Overwrite ; Interpolate ; Fix_Last
NDPMC10A1 | TotalAnnualMaxCapacityInvestment | PPPVT | The max capacity investment of Solar (large) | NO | YES | 2018 | 0.5 |  | 2030 | 0.5 | GW | 1 | Write ; Interpolate_Escalate ; Fix_Last
NDPMC10A1 | TotalTechnologyAnnualActivityLowerLimit | PPPVD | The minimum activity of Solar (distributed) | NO | YES | 2018 ; 2022 ; 2023 ; 2034 | 0 ; 0 ; 0.0356 ; 0.0356 |  | 2050 | 0 | PJ | 0.98 | Write ; Interpolate ; Fix_Last
NDPMC10A1 | TotalTechnologyAnnualActivityLowerLimit | PPPVDS | The minimum activity of Solar (distributed) | NO | YES | 2018 ; 2022 ; 2023 ; 2034 | 0 ; 0 ; 0.0 ; 0 |  | 2050 | 0 | PJ | 0.98 | Write ; Interpolate ; Fix_Last
NDPMC10A2 | TotalTechnologyAnnualActivityUpperLimit | PPDSL | The maximum production of Diesel | NO | YES | 2018 ; 2019 ; 2020 ; 2021 | 1 ; 1 ; 1 ; 1 |  | 2030 | 1 | PJ | 1 | Write ; Interpolate ; Fix_Last
NDPMC10A2 | TotalTechnologyAnnualActivityLowerLimit | PPFOI | The minimum production of Fuel Oil | NO | YES | 2018 ; 2019 ; 2020 ; 2021 ; 2022 ; 2023 ; 2024 ; 2025 ; 2026 ; 2027 ; 2028 ; 2029 ; 2030 ; 2031 ; 2032 ; 2033 ; 2034 | 0.1764 ; 0.1764 ; 0.1764 ; 0.27 ; 0.4068 ; 0.6624 ; 0.9216 ; 1.134 ; 1.0332 ; 1.2528 ; 1.6452 ; 1.26 ; 1.3248 ; 1.3824 ; 1.6092 ; 1.7892 ; 1.5732 |  | 2050 | 3.5042 | PJ | 0.9 | Write ; Interpolate ; Fix_Last
NDPMC10A2 | TotalTechnologyAnnualActivityLowerLimit | PPDSL | The minimum production of Diesel | NO | YES | 2018 ; 2019 ; 2020 ; 2021 | 0.03 ; 0.03 ; 0.03 ; 0.03 |  | 2030 | 0.03 | PJ | 1 | Write ; Interpolate ; Fix_Last
NDPMC10A2 | TotalAnnualMaxCapacity | PPFOI | The maximum capacity of Fuel Oil | YES | YES | intact | intact | 2030 | 2050 | 0.5 | GW | 1 | Overwrite ; Interpolate ; Fix_Last
NDPMC10A2 | TotalAnnualMaxCapacity | PPDSL | The maximum capacity of Diesel | YES | YES | intact | intact | 2030 | 2050 | 0.5 | GW | 1 | Overwrite ; Interpolate ; Fix_Last
NDPMC10A2 | TotalAnnualMaxCapacity | PPPVT | The maximum capacity of Solar (large) | YES | YES | 2018 ; 2019 ; 2020 ; 2021 ; 2022 ; 2023 ; 2024 ; 2025 | 0.0054 ; 0.04 ; 0.05 ; 0.06 ; 0.07 ; 0.08 ; 0.09 ; 0.1 | 2026 | 2030 | 2 | GW | 1 | Overwrite ; Interpolate ; Fix_Last
NDPMC10A2 | TotalAnnualMaxCapacityInvestment | PPPVT | The max capacity investment of Solar (large) | NO | YES | 2018 | 0.5 |  | 2030 | 0.5 | GW | 1 | Write ; Interpolate_Escalate ; Fix_Last
NDPMC10A2 | TotalTechnologyAnnualActivityLowerLimit | PPPVD | The minimum activity of Solar (distributed) | NO | YES | 2018 ; 2022 ; 2023 ; 2034 | 0 ; 0 ; 0.0356 ; 0.0356 |  | 2050 | 0 | PJ | 0.98 | Write ; Interpolate ; Fix_Last
NDPMC10A2 | TotalTechnologyAnnualActivityLowerLimit | PPPVDS | The minimum activity of Solar (distributed) | NO | YES | 2018 ; 2022 ; 2023 ; 2034 | 0 ; 0 ; 0.0 ; 0 |  | 2050 | 0 | PJ | 0.98 | Write ; Interpolate ; Fix_Last
NDPMC10A3 | TotalTechnologyAnnualActivityUpperLimit | PPDSL | The maximum production of Diesel | NO | YES | 2018 ; 2019 ; 2020 ; 2021 | 1 ; 1 ; 1 ; 1 |  | 2030 | 1 | PJ | 1 | Write ; Interpolate ; Fix_Last
NDPMC10A3 | TotalTechnologyAnnualActivityLowerLimit | PPFOI | The minimum production of Fuel Oil | NO | YES | 2018 ; 2019 ; 2020 ; 2021 ; 2022 ; 2023 ; 2024 ; 2025 ; 2026 ; 2027 ; 2028 ; 2029 ; 2030 ; 2031 ; 2032 ; 2033 ; 2034 | 0.1764 ; 0.1764 ; 0.1764 ; 0.27 ; 0.4068 ; 0.6624 ; 0.9216 ; 1.134 ; 1.0332 ; 1.2528 ; 1.6452 ; 1.26 ; 1.3248 ; 1.3824 ; 1.6092 ; 1.7892 ; 1.5732 |  | 2050 | 3.5042 | PJ | 0.9 | Write ; Interpolate ; Fix_Last
NDPMC10A3 | TotalTechnologyAnnualActivityLowerLimit | PPDSL | The minimum production of Diesel | NO | YES | 2018 ; 2019 ; 2020 ; 2021 | 0.03 ; 0.03 ; 0.03 ; 0.03 |  | 2030 | 0.03 | PJ | 1 | Write ; Interpolate ; Fix_Last
NDPMC10A3 | TotalAnnualMaxCapacity | PPFOI | The maximum capacity of Fuel Oil | YES | YES | intact | intact | 2030 | 2050 | 0.5 | GW | 1 | Overwrite ; Interpolate ; Fix_Last
NDPMC10A3 | TotalAnnualMaxCapacity | PPDSL | The maximum capacity of Diesel | YES | YES | intact | intact | 2030 | 2050 | 0.5 | GW | 1 | Overwrite ; Interpolate ; Fix_Last
NDPMC10A3 | TotalAnnualMaxCapacity | PPPVT | The maximum capacity of Solar (large) | YES | YES | 2018 ; 2019 ; 2020 ; 2021 | 0.0054 ; 0.04 ; 0.05 ; 0.06 | 2022 | 2023 | 2 | GW | 1 | Overwrite ; Interpolate ; Fix_Last
NDPMC10A3 | TotalAnnualMaxCapacityInvestment | PPPVT | The max capacity investment of Solar (large) | NO | YES | 2018 | 0.5 |  | 2025 | 0.75 | GW | 1 | Write ; Interpolate_Escalate ; Fix_Last
NDPMC10A3 | TotalTechnologyAnnualActivityLowerLimit | PPPVD | The minimum activity of Solar (distributed) | NO | YES | 2018 ; 2022 ; 2023 ; 2034 | 0 ; 0 ; 0.0356 ; 0.0356 |  | 2050 | 0 | PJ | 0.98 | Write ; Interpolate ; Fix_Last
NDPMC10A3 | TotalTechnologyAnnualActivityLowerLimit | PPPVDS | The minimum activity of Solar (distributed) | NO | YES | 2018 ; 2022 ; 2023 ; 2034 | 0 ; 0 ; 0.0 ; 0 |  | 2050 | 0 | PJ | 0.98 | Write ; Interpolate ; Fix_Last
NDPMC1A1 | TotalTechnologyAnnualActivityUpperLimit | PPDSL | The maximum production of Diesel | NO | YES | 2018 ; 2019 ; 2020 ; 2021 | 1 ; 1 ; 1 ; 1 |  | 2030 | 1 | PJ | 1 | Write ; Interpolate ; Fix_Last
NDPMC1A1 | TotalTechnologyAnnualActivityLowerLimit | PPFOI | The minimum production of Fuel Oil | NO | YES | 2018 ; 2019 ; 2020 ; 2021 ; 2022 ; 2023 ; 2024 ; 2025 ; 2026 ; 2027 ; 2028 ; 2029 ; 2030 ; 2031 ; 2032 ; 2033 ; 2034 | 0.1764 ; 0.1764 ; 0.1764 ; 0.27 ; 0.4068 ; 0.6624 ; 0.9216 ; 1.134 ; 1.0332 ; 1.2528 ; 1.6452 ; 1.26 ; 1.3248 ; 1.3824 ; 1.6092 ; 1.7892 ; 1.5732 |  | 2050 | 3.5042 | PJ | 0.9 | Write ; Interpolate ; Fix_Last
NDPMC1A1 | TotalTechnologyAnnualActivityLowerLimit | PPDSL | The minimum production of Diesel | NO | YES | 2018 ; 2019 ; 2020 ; 2021 | 0.03 ; 0.03 ; 0.03 ; 0.03 |  | 2030 | 0.03 | PJ | 1 | Write ; Interpolate ; Fix_Last
NDPMC1A1 | TotalAnnualMaxCapacity | PPFOI | The maximum capacity of Fuel Oil | YES | YES | intact | intact | 2030 | 2050 | 0.5 | GW | 1 | Overwrite ; Interpolate ; Fix_Last
NDPMC1A1 | TotalAnnualMaxCapacity | PPDSL | The maximum capacity of Diesel | YES | YES | intact | intact | 2030 | 2050 | 0.5 | GW | 1 | Overwrite ; Interpolate ; Fix_Last
NDPMC1A1 | TotalAnnualMaxCapacity | PPPVT | The maximum capacity of Solar (large) | YES | YES | 2018 ; 2019 ; 2020 ; 2021 ; 2022 ; 2023 ; 2024 ; 2025 | 0.0054 ; 0.04 ; 0.05 ; 0.06 ; 0.07 ; 0.08 ; 0.09 ; 0.1 | 2026 | 2030 | 2 | GW | 1 | Overwrite ; Interpolate ; Fix_Last
NDPMC1A1 | TotalAnnualMaxCapacityInvestment | PPPVT | The max capacity investment of Solar (large) | NO | YES | 2018 | 0.5 |  | 2030 | 0.5 | GW | 1 | Write ; Interpolate_Escalate ; Fix_Last
NDPMC1A1 | TotalTechnologyAnnualActivityLowerLimit | PPPVD | The minimum activity of Solar (distributed) | NO | YES | 2018 ; 2022 ; 2023 ; 2034 | 0 ; 0 ; 0.0356 ; 0.0356 |  | 2050 | 0 | PJ | 0.98 | Write ; Interpolate ; Fix_Last
NDPMC1A1 | TotalTechnologyAnnualActivityLowerLimit | PPPVDS | The minimum activity of Solar (distributed) | NO | YES | 2018 ; 2022 ; 2023 ; 2034 | 0 ; 0 ; 0.0 ; 0 |  | 2050 | 0 | PJ | 0.98 | Write ; Interpolate ; Fix_Last
NDPMC1A2 | TotalTechnologyAnnualActivityUpperLimit | PPDSL | The maximum production of Diesel | NO | YES | 2018 ; 2019 ; 2020 ; 2021 | 1 ; 1 ; 1 ; 1 |  | 2030 | 1 | PJ | 1 | Write ; Interpolate ; Fix_Last
NDPMC1A2 | TotalTechnologyAnnualActivityLowerLimit | PPFOI | The minimum production of Fuel Oil | NO | YES | 2018 ; 2019 ; 2020 ; 2021 ; 2022 ; 2023 ; 2024 ; 2025 ; 2026 ; 2027 ; 2028 ; 2029 ; 2030 ; 2031 ; 2032 ; 2033 ; 2034 | 0.1764 ; 0.1764 ; 0.1764 ; 0.27 ; 0.4068 ; 0.6624 ; 0.9216 ; 1.134 ; 1.0332 ; 1.2528 ; 1.6452 ; 1.26 ; 1.3248 ; 1.3824 ; 1.6092 ; 1.7892 ; 1.5732 |  | 2050 | 3.5042 | PJ | 0.9 | Write ; Interpolate ; Fix_Last
NDPMC1A2 | TotalTechnologyAnnualActivityLowerLimit | PPDSL | The minimum production of Diesel | NO | YES | 2018 ; 2019 ; 2020 ; 2021 | 0.03 ; 0.03 ; 0.03 ; 0.03 |  | 2030 | 0.03 | PJ | 1 | Write ; Interpolate ; Fix_Last
NDPMC1A2 | TotalAnnualMaxCapacity | PPFOI | The maximum capacity of Fuel Oil | YES | YES | intact | intact | 2030 | 2050 | 0.5 | GW | 1 | Overwrite ; Interpolate ; Fix_Last
NDPMC1A2 | TotalAnnualMaxCapacity | PPDSL | The maximum capacity of Diesel | YES | YES | intact | intact | 2030 | 2050 | 0.5 | GW | 1 | Overwrite ; Interpolate ; Fix_Last
NDPMC1A2 | TotalAnnualMaxCapacity | PPPVT | The maximum capacity of Solar (large) | YES | YES | 2018 ; 2019 ; 2020 ; 2021 ; 2022 ; 2023 ; 2024 ; 2025 | 0.0054 ; 0.04 ; 0.05 ; 0.06 ; 0.07 ; 0.08 ; 0.09 ; 0.1 | 2026 | 2030 | 2 | GW | 1 | Overwrite ; Interpolate ; Fix_Last
NDPMC1A2 | TotalAnnualMaxCapacityInvestment | PPPVT | The max capacity investment of Solar (large) | NO | YES | 2018 | 0.5 |  | 2030 | 0.5 | GW | 1 | Write ; Interpolate_Escalate ; Fix_Last
NDPMC1A2 | TotalTechnologyAnnualActivityLowerLimit | PPPVD | The minimum activity of Solar (distributed) | NO | YES | 2018 ; 2022 ; 2023 ; 2034 | 0 ; 0 ; 0.0356 ; 0.0356 |  | 2050 | 0 | PJ | 0.98 | Write ; Interpolate ; Fix_Last
NDPMC1A2 | TotalTechnologyAnnualActivityLowerLimit | PPPVDS | The minimum activity of Solar (distributed) | NO | YES | 2018 ; 2022 ; 2023 ; 2034 | 0 ; 0 ; 0.0 ; 0 |  | 2050 | 0 | PJ | 0.98 | Write ; Interpolate ; Fix_Last
NDPMC1A3 | TotalTechnologyAnnualActivityUpperLimit | PPDSL | The maximum production of Diesel | NO | YES | 2018 ; 2019 ; 2020 ; 2021 | 1 ; 1 ; 1 ; 1 |  | 2030 | 1 | PJ | 1 | Write ; Interpolate ; Fix_Last
NDPMC1A3 | TotalTechnologyAnnualActivityLowerLimit | PPFOI | The minimum production of Fuel Oil | NO | YES | 2018 ; 2019 ; 2020 ; 2021 ; 2022 ; 2023 ; 2024 ; 2025 ; 2026 ; 2027 ; 2028 ; 2029 ; 2030 ; 2031 ; 2032 ; 2033 ; 2034 | 0.1764 ; 0.1764 ; 0.1764 ; 0.27 ; 0.4068 ; 0.6624 ; 0.9216 ; 1.134 ; 1.0332 ; 1.2528 ; 1.6452 ; 1.26 ; 1.3248 ; 1.3824 ; 1.6092 ; 1.7892 ; 1.5732 |  | 2050 | 3.5042 | PJ | 0.9 | Write ; Interpolate ; Fix_Last
NDPMC1A3 | TotalTechnologyAnnualActivityLowerLimit | PPDSL | The minimum production of Diesel | NO | YES | 2018 ; 2019 ; 2020 ; 2021 | 0.03 ; 0.03 ; 0.03 ; 0.03 |  | 2030 | 0.03 | PJ | 1 | Write ; Interpolate ; Fix_Last
NDPMC1A3 | TotalAnnualMaxCapacity | PPFOI | The maximum capacity of Fuel Oil | YES | YES | intact | intact | 2030 | 2050 | 0.5 | GW | 1 | Overwrite ; Interpolate ; Fix_Last
NDPMC1A3 | TotalAnnualMaxCapacity | PPDSL | The maximum capacity of Diesel | YES | YES | intact | intact | 2030 | 2050 | 0.5 | GW | 1 | Overwrite ; Interpolate ; Fix_Last
NDPMC1A3 | TotalAnnualMaxCapacity | PPPVT | The maximum capacity of Solar (large) | YES | YES | 2018 ; 2019 ; 2020 ; 2021 ; 2022 ; 2023 ; 2024 ; 2025 | 0.0054 ; 0.04 ; 0.05 ; 0.06 ; 0.07 ; 0.08 ; 0.09 ; 0.1 | 2026 | 2030 | 2 | GW | 1 | Overwrite ; Interpolate ; Fix_Last
NDPMC1A3 | TotalAnnualMaxCapacityInvestment | PPPVT | The max capacity investment of Solar (large) | NO | YES | 2018 | 0.5 |  | 2030 | 0.5 | GW | 1 | Write ; Interpolate_Escalate ; Fix_Last
NDPMC1A3 | TotalTechnologyAnnualActivityLowerLimit | PPPVD | The minimum activity of Solar (distributed) | NO | YES | 2018 ; 2022 ; 2023 ; 2034 | 0 ; 0 ; 0.0356 ; 0.0356 |  | 2050 | 0 | PJ | 0.98 | Write ; Interpolate ; Fix_Last
NDPMC1A3 | TotalTechnologyAnnualActivityLowerLimit | PPPVDS | The minimum activity of Solar (distributed) | NO | YES | 2018 ; 2022 ; 2023 ; 2034 | 0 ; 0 ; 0.0 ; 0 |  | 2050 | 0 | PJ | 0.98 | Write ; Interpolate ; Fix_Last
NDPMC2A1 | TotalTechnologyAnnualActivityUpperLimit | PPDSL | The maximum production of Diesel | NO | YES | 2018 ; 2019 ; 2020 ; 2021 | 1 ; 1 ; 1 ; 1 |  | 2030 | 1 | PJ | 1 | Write ; Interpolate ; Fix_Last
NDPMC2A1 | TotalTechnologyAnnualActivityLowerLimit | PPFOI | The minimum production of Fuel Oil | NO | YES | 2018 ; 2019 ; 2020 ; 2021 ; 2022 ; 2023 ; 2024 ; 2025 ; 2026 ; 2027 ; 2028 ; 2029 ; 2030 ; 2031 ; 2032 ; 2033 ; 2034 | 0.1764 ; 0.1764 ; 0.1764 ; 0.27 ; 0.4068 ; 0.6624 ; 0.9216 ; 1.134 ; 1.0332 ; 1.2528 ; 1.6452 ; 1.26 ; 1.3248 ; 1.3824 ; 1.6092 ; 1.7892 ; 1.5732 |  | 2050 | 3.5042 | PJ | 0.9 | Write ; Interpolate ; Fix_Last
NDPMC2A1 | TotalTechnologyAnnualActivityLowerLimit | PPDSL | The minimum production of Diesel | NO | YES | 2018 ; 2019 ; 2020 ; 2021 | 0.03 ; 0.03 ; 0.03 ; 0.03 |  | 2030 | 0.03 | PJ | 1 | Write ; Interpolate ; Fix_Last
NDPMC2A1 | TotalAnnualMaxCapacity | PPFOI | The maximum capacity of Fuel Oil | YES | YES | intact | intact | 2030 | 2050 | 0.5 | GW | 1 | Overwrite ; Interpolate ; Fix_Last
NDPMC2A1 | TotalAnnualMaxCapacity | PPDSL | The maximum capacity of Diesel | YES | YES | intact | intact | 2030 | 2050 | 0.5 | GW | 1 | Overwrite ; Interpolate ; Fix_Last
NDPMC2A1 | TotalAnnualMaxCapacity | PPPVT | The maximum capacity of Solar (large) | YES | YES | 2018 ; 2019 ; 2020 ; 2021 ; 2022 ; 2023 ; 2024 ; 2025 | 0.0054 ; 0.04 ; 0.05 ; 0.06 ; 0.07 ; 0.08 ; 0.09 ; 0.1 | 2026 | 2030 | 2 | GW | 1 | Overwrite ; Interpolate ; Fix_Last
NDPMC2A1 | TotalAnnualMaxCapacityInvestment | PPPVT | The max capacity investment of Solar (large) | NO | YES | 2018 | 0.5 |  | 2030 | 0.5 | GW | 1 | Write ; Interpolate_Escalate ; Fix_Last
NDPMC2A1 | TotalTechnologyAnnualActivityLowerLimit | PPPVD | The minimum activity of Solar (distributed) | NO | YES | 2018 ; 2022 ; 2023 ; 2034 | 0 ; 0 ; 0.0356 ; 0.0356 |  | 2050 | 0 | PJ | 0.98 | Write ; Interpolate ; Fix_Last
NDPMC2A1 | TotalTechnologyAnnualActivityLowerLimit | PPPVDS | The minimum activity of Solar (distributed) | NO | YES | 2018 ; 2022 ; 2023 ; 2034 | 0 ; 0 ; 0.0 ; 0 |  | 2050 | 0 | PJ | 0.98 | Write ; Interpolate ; Fix_Last
NDPMC2A2 | TotalTechnologyAnnualActivityUpperLimit | PPDSL | The maximum production of Diesel | NO | YES | 2018 ; 2019 ; 2020 ; 2021 | 1 ; 1 ; 1 ; 1 |  | 2030 | 1 | PJ | 1 | Write ; Interpolate ; Fix_Last
NDPMC2A2 | TotalTechnologyAnnualActivityLowerLimit | PPFOI | The minimum production of Fuel Oil | NO | YES | 2018 ; 2019 ; 2020 ; 2021 ; 2022 ; 2023 ; 2024 ; 2025 ; 2026 ; 2027 ; 2028 ; 2029 ; 2030 ; 2031 ; 2032 ; 2033 ; 2034 | 0.1764 ; 0.1764 ; 0.1764 ; 0.27 ; 0.4068 ; 0.6624 ; 0.9216 ; 1.134 ; 1.0332 ; 1.2528 ; 1.6452 ; 1.26 ; 1.3248 ; 1.3824 ; 1.6092 ; 1.7892 ; 1.5732 |  | 2050 | 3.5042 | PJ | 0.9 | Write ; Interpolate ; Fix_Last
NDPMC2A2 | TotalTechnologyAnnualActivityLowerLimit | PPDSL | The minimum production of Diesel | NO | YES | 2018 ; 2019 ; 2020 ; 2021 | 0.03 ; 0.03 ; 0.03 ; 0.03 |  | 2030 | 0.03 | PJ | 1 | Write ; Interpolate ; Fix_Last
NDPMC2A2 | TotalAnnualMaxCapacity | PPFOI | The maximum capacity of Fuel Oil | YES | YES | intact | intact | 2030 | 2050 | 0.5 | GW | 1 | Overwrite ; Interpolate ; Fix_Last
NDPMC2A2 | TotalAnnualMaxCapacity | PPDSL | The maximum capacity of Diesel | YES | YES | intact | intact | 2030 | 2050 | 0.5 | GW | 1 | Overwrite ; Interpolate ; Fix_Last
NDPMC2A2 | TotalAnnualMaxCapacity | PPPVT | The maximum capacity of Solar (large) | YES | YES | 2018 ; 2019 ; 2020 ; 2021 ; 2022 ; 2023 ; 2024 ; 2025 | 0.0054 ; 0.04 ; 0.05 ; 0.06 ; 0.07 ; 0.08 ; 0.09 ; 0.1 | 2026 | 2030 | 2 | GW | 1 | Overwrite ; Interpolate ; Fix_Last
NDPMC2A2 | TotalAnnualMaxCapacityInvestment | PPPVT | The max capacity investment of Solar (large) | NO | YES | 2018 | 0.5 |  | 2030 | 0.5 | GW | 1 | Write ; Interpolate_Escalate ; Fix_Last
NDPMC2A2 | TotalTechnologyAnnualActivityLowerLimit | PPPVD | The minimum activity of Solar (distributed) | NO | YES | 2018 ; 2022 ; 2023 ; 2034 | 0 ; 0 ; 0.0356 ; 0.0356 |  | 2050 | 0 | PJ | 0.98 | Write ; Interpolate ; Fix_Last
NDPMC2A2 | TotalTechnologyAnnualActivityLowerLimit | PPPVDS | The minimum activity of Solar (distributed) | NO | YES | 2018 ; 2022 ; 2023 ; 2034 | 0 ; 0 ; 0.0 ; 0 |  | 2050 | 0 | PJ | 0.98 | Write ; Interpolate ; Fix_Last
NDPMC2A3 | TotalTechnologyAnnualActivityUpperLimit | PPDSL | The maximum production of Diesel | NO | YES | 2018 ; 2019 ; 2020 ; 2021 | 1 ; 1 ; 1 ; 1 |  | 2030 | 1 | PJ | 1 | Write ; Interpolate ; Fix_Last
NDPMC2A3 | TotalTechnologyAnnualActivityLowerLimit | PPFOI | The minimum production of Fuel Oil | NO | YES | 2018 ; 2019 ; 2020 ; 2021 ; 2022 ; 2023 ; 2024 ; 2025 ; 2026 ; 2027 ; 2028 ; 2029 ; 2030 ; 2031 ; 2032 ; 2033 ; 2034 | 0.1764 ; 0.1764 ; 0.1764 ; 0.27 ; 0.4068 ; 0.6624 ; 0.9216 ; 1.134 ; 1.0332 ; 1.2528 ; 1.6452 ; 1.26 ; 1.3248 ; 1.3824 ; 1.6092 ; 1.7892 ; 1.5732 |  | 2050 | 3.5042 | PJ | 0.9 | Write ; Interpolate ; Fix_Last
NDPMC2A3 | TotalTechnologyAnnualActivityLowerLimit | PPDSL | The minimum production of Diesel | NO | YES | 2018 ; 2019 ; 2020 ; 2021 | 0.03 ; 0.03 ; 0.03 ; 0.03 |  | 2030 | 0.03 | PJ | 1 | Write ; Interpolate ; Fix_Last
NDPMC2A3 | TotalAnnualMaxCapacity | PPFOI | The maximum capacity of Fuel Oil | YES | YES | intact | intact | 2030 | 2050 | 0.5 | GW | 1 | Overwrite ; Interpolate ; Fix_Last
NDPMC2A3 | TotalAnnualMaxCapacity | PPDSL | The maximum capacity of Diesel | YES | YES | intact | intact | 2030 | 2050 | 0.5 | GW | 1 | Overwrite ; Interpolate ; Fix_Last
NDPMC2A3 | TotalAnnualMaxCapacity | PPPVT | The maximum capacity of Solar (large) | YES | YES | 2018 ; 2019 ; 2020 ; 2021 ; 2022 ; 2023 ; 2024 ; 2025 | 0.0054 ; 0.04 ; 0.05 ; 0.06 ; 0.07 ; 0.08 ; 0.09 ; 0.1 | 2026 | 2030 | 2 | GW | 1 | Overwrite ; Interpolate ; Fix_Last
NDPMC2A3 | TotalAnnualMaxCapacityInvestment | PPPVT | The max capacity investment of Solar (large) | NO | YES | 2018 | 0.5 |  | 2030 | 0.5 | GW | 1 | Write ; Interpolate_Escalate ; Fix_Last
NDPMC2A3 | TotalTechnologyAnnualActivityLowerLimit | PPPVD | The minimum activity of Solar (distributed) | NO | YES | 2018 ; 2022 ; 2023 ; 2034 | 0 ; 0 ; 0.0356 ; 0.0356 |  | 2050 | 0 | PJ | 0.98 | Write ; Interpolate ; Fix_Last
NDPMC2A3 | TotalTechnologyAnnualActivityLowerLimit | PPPVDS | The minimum activity of Solar (distributed) | NO | YES | 2018 ; 2022 ; 2023 ; 2034 | 0 ; 0 ; 0.0 ; 0 |  | 2050 | 0 | PJ | 0.98 | Write ; Interpolate ; Fix_Last
NDPMC3A1I | TotalTechnologyAnnualActivityUpperLimit | PPDSL | The maximum production of Diesel | NO | YES | 2018 ; 2019 ; 2020 ; 2021 | 1 ; 1 ; 1 ; 1 |  | 2030 | 1 | PJ | 1 | Write ; Interpolate ; Fix_Last
NDPMC3A1I | TotalTechnologyAnnualActivityLowerLimit | PPFOI | The minimum production of Fuel Oil | NO | YES | 2018 ; 2019 ; 2020 ; 2021 ; 2022 ; 2023 ; 2024 ; 2025 ; 2026 ; 2027 ; 2028 ; 2029 ; 2030 ; 2031 ; 2032 ; 2033 ; 2034 | 0.1764 ; 0.1764 ; 0.1764 ; 0.27 ; 0.4068 ; 0.6624 ; 0.9216 ; 1.134 ; 1.0332 ; 1.2528 ; 1.6452 ; 1.26 ; 1.3248 ; 1.3824 ; 1.6092 ; 1.7892 ; 1.5732 |  | 2050 | 3.5042 | PJ | 0.9 | Write ; Interpolate ; Fix_Last
NDPMC3A1I | TotalTechnologyAnnualActivityLowerLimit | PPDSL | The minimum production of Diesel | NO | YES | 2018 ; 2019 ; 2020 ; 2021 | 0.03 ; 0.03 ; 0.03 ; 0.03 |  | 2030 | 0.03 | PJ | 1 | Write ; Interpolate ; Fix_Last
NDPMC3A1I | TotalAnnualMaxCapacity | PPFOI | The maximum capacity of Fuel Oil | YES | YES | intact | intact | 2030 | 2050 | 0.5 | GW | 1 | Overwrite ; Interpolate ; Fix_Last
NDPMC3A1I | TotalAnnualMaxCapacity | PPDSL | The maximum capacity of Diesel | YES | YES | intact | intact | 2030 | 2050 | 0.5 | GW | 1 | Overwrite ; Interpolate ; Fix_Last
NDPMC3A1I | TotalAnnualMaxCapacity | PPPVT | The maximum capacity of Solar (large) | YES | YES | 2018 ; 2019 ; 2020 ; 2021 ; 2022 ; 2023 ; 2024 ; 2025 | 0.0054 ; 0.04 ; 0.05 ; 0.06 ; 0.07 ; 0.08 ; 0.09 ; 0.1 | 2026 | 2030 | 2 | GW | 1 | Overwrite ; Interpolate ; Fix_Last
NDPMC3A1I | TotalAnnualMaxCapacityInvestment | PPPVT | The max capacity investment of Solar (large) | NO | YES | 2018 | 0.5 |  | 2030 | 0.5 | GW | 1 | Write ; Interpolate_Escalate ; Fix_Last
NDPMC3A1I | TotalTechnologyAnnualActivityLowerLimit | PPPVD | The minimum activity of Solar (distributed) | NO | YES | 2018 ; 2022 ; 2023 ; 2034 | 0 ; 0 ; 0.0356 ; 0.0356 |  | 2050 | 0 | PJ | 0.98 | Write ; Interpolate ; Fix_Last
NDPMC3A1I | TotalTechnologyAnnualActivityLowerLimit | PPPVDS | The minimum activity of Solar (distributed) | NO | YES | 2018 ; 2022 ; 2023 ; 2034 | 0 ; 0 ; 0.0 ; 0 |  | 2050 | 0 | PJ | 0.98 | Write ; Interpolate ; Fix_Last
NDPMC3A2I | TotalTechnologyAnnualActivityUpperLimit | PPDSL | The maximum production of Diesel | NO | YES | 2018 ; 2019 ; 2020 ; 2021 | 1 ; 1 ; 1 ; 1 |  | 2030 | 1 | PJ | 1 | Write ; Interpolate ; Fix_Last
NDPMC3A2I | TotalTechnologyAnnualActivityLowerLimit | PPFOI | The minimum production of Fuel Oil | NO | YES | 2018 ; 2019 ; 2020 ; 2021 ; 2022 ; 2023 ; 2024 ; 2025 ; 2026 ; 2027 ; 2028 ; 2029 ; 2030 ; 2031 ; 2032 ; 2033 ; 2034 | 0.1764 ; 0.1764 ; 0.1764 ; 0.27 ; 0.4068 ; 0.6624 ; 0.9216 ; 1.134 ; 1.0332 ; 1.2528 ; 1.6452 ; 1.26 ; 1.3248 ; 1.3824 ; 1.6092 ; 1.7892 ; 1.5732 |  | 2050 | 3.5042 | PJ | 0.9 | Write ; Interpolate ; Fix_Last
NDPMC3A2I | TotalTechnologyAnnualActivityLowerLimit | PPDSL | The minimum production of Diesel | NO | YES | 2018 ; 2019 ; 2020 ; 2021 | 0.03 ; 0.03 ; 0.03 ; 0.03 |  | 2030 | 0.03 | PJ | 1 | Write ; Interpolate ; Fix_Last
NDPMC3A2I | TotalAnnualMaxCapacity | PPFOI | The maximum capacity of Fuel Oil | YES | YES | intact | intact | 2030 | 2050 | 0.5 | GW | 1 | Overwrite ; Interpolate ; Fix_Last
NDPMC3A2I | TotalAnnualMaxCapacity | PPDSL | The maximum capacity of Diesel | YES | YES | intact | intact | 2030 | 2050 | 0.5 | GW | 1 | Overwrite ; Interpolate ; Fix_Last
NDPMC3A2I | TotalAnnualMaxCapacity | PPPVT | The maximum capacity of Solar (large) | YES | YES | 2018 ; 2019 ; 2020 ; 2021 ; 2022 ; 2023 ; 2024 ; 2025 | 0.0054 ; 0.04 ; 0.05 ; 0.06 ; 0.07 ; 0.08 ; 0.09 ; 0.1 | 2026 | 2030 | 2 | GW | 1 | Overwrite ; Interpolate ; Fix_Last
NDPMC3A2I | TotalAnnualMaxCapacityInvestment | PPPVT | The max capacity investment of Solar (large) | NO | YES | 2018 | 0.5 |  | 2030 | 0.5 | GW | 1 | Write ; Interpolate_Escalate ; Fix_Last
NDPMC3A2I | TotalTechnologyAnnualActivityLowerLimit | PPPVD | The minimum activity of Solar (distributed) | NO | YES | 2018 ; 2022 ; 2023 ; 2034 | 0 ; 0 ; 0.0356 ; 0.0356 |  | 2050 | 0 | PJ | 0.98 | Write ; Interpolate ; Fix_Last
NDPMC3A2I | TotalTechnologyAnnualActivityLowerLimit | PPPVDS | The minimum activity of Solar (distributed) | NO | YES | 2018 ; 2022 ; 2023 ; 2034 | 0 ; 0 ; 0.0 ; 0 |  | 2050 | 0 | PJ | 0.98 | Write ; Interpolate ; Fix_Last
NDPMC3A3I | TotalTechnologyAnnualActivityUpperLimit | PPDSL | The maximum production of Diesel | NO | YES | 2018 ; 2019 ; 2020 ; 2021 | 1 ; 1 ; 1 ; 1 |  | 2030 | 1 | PJ | 1 | Write ; Interpolate ; Fix_Last
NDPMC3A3I | TotalTechnologyAnnualActivityLowerLimit | PPFOI | The minimum production of Fuel Oil | NO | YES | 2018 ; 2019 ; 2020 ; 2021 ; 2022 ; 2023 ; 2024 ; 2025 ; 2026 ; 2027 ; 2028 ; 2029 ; 2030 ; 2031 ; 2032 ; 2033 ; 2034 | 0.1764 ; 0.1764 ; 0.1764 ; 0.27 ; 0.4068 ; 0.6624 ; 0.9216 ; 1.134 ; 1.0332 ; 1.2528 ; 1.6452 ; 1.26 ; 1.3248 ; 1.3824 ; 1.6092 ; 1.7892 ; 1.5732 |  | 2050 | 3.5042 | PJ | 0.9 | Write ; Interpolate ; Fix_Last
NDPMC3A3I | TotalTechnologyAnnualActivityLowerLimit | PPDSL | The minimum production of Diesel | NO | YES | 2018 ; 2019 ; 2020 ; 2021 | 0.03 ; 0.03 ; 0.03 ; 0.03 |  | 2030 | 0.03 | PJ | 1 | Write ; Interpolate ; Fix_Last
NDPMC3A3I | TotalAnnualMaxCapacity | PPFOI | The maximum capacity of Fuel Oil | YES | YES | intact | intact | 2030 | 2050 | 0.5 | GW | 1 | Overwrite ; Interpolate ; Fix_Last
NDPMC3A3I | TotalAnnualMaxCapacity | PPDSL | The maximum capacity of Diesel | YES | YES | intact | intact | 2030 | 2050 | 0.5 | GW | 1 | Overwrite ; Interpolate ; Fix_Last
NDPMC3A3I | TotalAnnualMaxCapacity | PPPVT | The maximum capacity of Solar (large) | YES | YES | 2018 ; 2019 ; 2020 ; 2021 ; 2022 ; 2023 ; 2024 ; 2025 | 0.0054 ; 0.04 ; 0.05 ; 0.06 ; 0.07 ; 0.08 ; 0.09 ; 0.1 | 2026 | 2030 | 2 | GW | 1 | Overwrite ; Interpolate ; Fix_Last
NDPMC3A3I | TotalAnnualMaxCapacityInvestment | PPPVT | The max capacity investment of Solar (large) | NO | YES | 2018 | 0.5 |  | 2030 | 0.5 | GW | 1 | Write ; Interpolate_Escalate ; Fix_Last
NDPMC3A3I | TotalTechnologyAnnualActivityLowerLimit | PPPVD | The minimum activity of Solar (distributed) | NO | YES | 2018 ; 2022 ; 2023 ; 2034 | 0 ; 0 ; 0.0356 ; 0.0356 |  | 2050 | 0 | PJ | 0.98 | Write ; Interpolate ; Fix_Last
NDPMC3A3I | TotalTechnologyAnnualActivityLowerLimit | PPPVDS | The minimum activity of Solar (distributed) | NO | YES | 2018 ; 2022 ; 2023 ; 2034 | 0 ; 0 ; 0.0 ; 0 |  | 2050 | 0 | PJ | 0.98 | Write ; Interpolate ; Fix_Last
NDPMC3A1II | TotalTechnologyAnnualActivityUpperLimit | PPDSL | The maximum production of Diesel | NO | YES | 2018 ; 2019 ; 2020 ; 2021 | 1 ; 1 ; 1 ; 1 |  | 2030 | 1 | PJ | 1 | Write ; Interpolate ; Fix_Last
NDPMC3A1II | TotalTechnologyAnnualActivityLowerLimit | PPFOI | The minimum production of Fuel Oil | NO | YES | 2018 ; 2019 ; 2020 ; 2021 ; 2022 ; 2023 ; 2024 ; 2025 ; 2026 ; 2027 ; 2028 ; 2029 ; 2030 ; 2031 ; 2032 ; 2033 ; 2034 | 0.1764 ; 0.1764 ; 0.1764 ; 0.27 ; 0.4068 ; 0.6624 ; 0.9216 ; 1.134 ; 1.0332 ; 1.2528 ; 1.6452 ; 1.26 ; 1.3248 ; 1.3824 ; 1.6092 ; 1.7892 ; 1.5732 |  | 2050 | 3.5042 | PJ | 0.9 | Write ; Interpolate ; Fix_Last
NDPMC3A1II | TotalTechnologyAnnualActivityLowerLimit | PPDSL | The minimum production of Diesel | NO | YES | 2018 ; 2019 ; 2020 ; 2021 | 0.03 ; 0.03 ; 0.03 ; 0.03 |  | 2030 | 0.03 | PJ | 1 | Write ; Interpolate ; Fix_Last
NDPMC3A1II | TotalAnnualMaxCapacity | PPFOI | The maximum capacity of Fuel Oil | YES | YES | intact | intact | 2030 | 2050 | 0.5 | GW | 1 | Overwrite ; Interpolate ; Fix_Last
NDPMC3A1II | TotalAnnualMaxCapacity | PPDSL | The maximum capacity of Diesel | YES | YES | intact | intact | 2030 | 2050 | 0.5 | GW | 1 | Overwrite ; Interpolate ; Fix_Last
NDPMC3A1II | TotalAnnualMaxCapacity | PPPVT | The maximum capacity of Solar (large) | YES | YES | 2018 ; 2019 ; 2020 ; 2021 ; 2022 ; 2023 ; 2024 ; 2025 | 0.0054 ; 0.04 ; 0.05 ; 0.06 ; 0.07 ; 0.08 ; 0.09 ; 0.1 | 2026 | 2030 | 2 | GW | 1 | Overwrite ; Interpolate ; Fix_Last
NDPMC3A1II | TotalAnnualMaxCapacityInvestment | PPPVT | The max capacity investment of Solar (large) | NO | YES | 2018 | 0.5 |  | 2030 | 0.5 | GW | 1 | Write ; Interpolate_Escalate ; Fix_Last
NDPMC3A1II | TotalTechnologyAnnualActivityLowerLimit | PPPVD | The minimum activity of Solar (distributed) | NO | YES | 2018 ; 2022 ; 2023 ; 2034 | 0 ; 0 ; 0.0356 ; 0.0356 |  | 2050 | 0 | PJ | 0.98 | Write ; Interpolate ; Fix_Last
NDPMC3A1II | TotalTechnologyAnnualActivityLowerLimit | PPPVDS | The minimum activity of Solar (distributed) | NO | YES | 2018 ; 2022 ; 2023 ; 2034 | 0 ; 0 ; 0.0 ; 0 |  | 2050 | 0 | PJ | 0.98 | Write ; Interpolate ; Fix_Last
NDPMC3A2II | TotalTechnologyAnnualActivityUpperLimit | PPDSL | The maximum production of Diesel | NO | YES | 2018 ; 2019 ; 2020 ; 2021 | 1 ; 1 ; 1 ; 1 |  | 2030 | 1 | PJ | 1 | Write ; Interpolate ; Fix_Last
NDPMC3A2II | TotalTechnologyAnnualActivityLowerLimit | PPFOI | The minimum production of Fuel Oil | NO | YES | 2018 ; 2019 ; 2020 ; 2021 ; 2022 ; 2023 ; 2024 ; 2025 ; 2026 ; 2027 ; 2028 ; 2029 ; 2030 ; 2031 ; 2032 ; 2033 ; 2034 | 0.1764 ; 0.1764 ; 0.1764 ; 0.27 ; 0.4068 ; 0.6624 ; 0.9216 ; 1.134 ; 1.0332 ; 1.2528 ; 1.6452 ; 1.26 ; 1.3248 ; 1.3824 ; 1.6092 ; 1.7892 ; 1.5732 |  | 2050 | 3.5042 | PJ | 0.9 | Write ; Interpolate ; Fix_Last
NDPMC3A2II | TotalTechnologyAnnualActivityLowerLimit | PPDSL | The minimum production of Diesel | NO | YES | 2018 ; 2019 ; 2020 ; 2021 | 0.03 ; 0.03 ; 0.03 ; 0.03 |  | 2030 | 0.03 | PJ | 1 | Write ; Interpolate ; Fix_Last
NDPMC3A2II | TotalAnnualMaxCapacity | PPFOI | The maximum capacity of Fuel Oil | YES | YES | intact | intact | 2030 | 2050 | 0.5 | GW | 1 | Overwrite ; Interpolate ; Fix_Last
NDPMC3A2II | TotalAnnualMaxCapacity | PPDSL | The maximum capacity of Diesel | YES | YES | intact | intact | 2030 | 2050 | 0.5 | GW | 1 | Overwrite ; Interpolate ; Fix_Last
NDPMC3A2II | TotalAnnualMaxCapacity | PPPVT | The maximum capacity of Solar (large) | YES | YES | 2018 ; 2019 ; 2020 ; 2021 ; 2022 ; 2023 ; 2024 ; 2025 | 0.0054 ; 0.04 ; 0.05 ; 0.06 ; 0.07 ; 0.08 ; 0.09 ; 0.1 | 2026 | 2030 | 2 | GW | 1 | Overwrite ; Interpolate ; Fix_Last
NDPMC3A2II | TotalAnnualMaxCapacityInvestment | PPPVT | The max capacity investment of Solar (large) | NO | YES | 2018 | 0.5 |  | 2030 | 0.5 | GW | 1 | Write ; Interpolate_Escalate ; Fix_Last
NDPMC3A2II | TotalTechnologyAnnualActivityLowerLimit | PPPVD | The minimum activity of Solar (distributed) | NO | YES | 2018 ; 2022 ; 2023 ; 2034 | 0 ; 0 ; 0.0356 ; 0.0356 |  | 2050 | 0 | PJ | 0.98 | Write ; Interpolate ; Fix_Last
NDPMC3A2II | TotalTechnologyAnnualActivityLowerLimit | PPPVDS | The minimum activity of Solar (distributed) | NO | YES | 2018 ; 2022 ; 2023 ; 2034 | 0 ; 0 ; 0.0 ; 0 |  | 2050 | 0 | PJ | 0.98 | Write ; Interpolate ; Fix_Last
NDPMC3A3II | TotalTechnologyAnnualActivityUpperLimit | PPDSL | The maximum production of Diesel | NO | YES | 2018 ; 2019 ; 2020 ; 2021 | 1 ; 1 ; 1 ; 1 |  | 2030 | 1 | PJ | 1 | Write ; Interpolate ; Fix_Last
NDPMC3A3II | TotalTechnologyAnnualActivityLowerLimit | PPFOI | The minimum production of Fuel Oil | NO | YES | 2018 ; 2019 ; 2020 ; 2021 ; 2022 ; 2023 ; 2024 ; 2025 ; 2026 ; 2027 ; 2028 ; 2029 ; 2030 ; 2031 ; 2032 ; 2033 ; 2034 | 0.1764 ; 0.1764 ; 0.1764 ; 0.27 ; 0.4068 ; 0.6624 ; 0.9216 ; 1.134 ; 1.0332 ; 1.2528 ; 1.6452 ; 1.26 ; 1.3248 ; 1.3824 ; 1.6092 ; 1.7892 ; 1.5732 |  | 2050 | 3.5042 | PJ | 0.9 | Write ; Interpolate ; Fix_Last
NDPMC3A3II | TotalTechnologyAnnualActivityLowerLimit | PPDSL | The minimum production of Diesel | NO | YES | 2018 ; 2019 ; 2020 ; 2021 | 0.03 ; 0.03 ; 0.03 ; 0.03 |  | 2030 | 0.03 | PJ | 1 | Write ; Interpolate ; Fix_Last
NDPMC3A3II | TotalAnnualMaxCapacity | PPFOI | The maximum capacity of Fuel Oil | YES | YES | intact | intact | 2030 | 2050 | 0.5 | GW | 1 | Overwrite ; Interpolate ; Fix_Last
NDPMC3A3II | TotalAnnualMaxCapacity | PPDSL | The maximum capacity of Diesel | YES | YES | intact | intact | 2030 | 2050 | 0.5 | GW | 1 | Overwrite ; Interpolate ; Fix_Last
NDPMC3A3II | TotalAnnualMaxCapacity | PPPVT | The maximum capacity of Solar (large) | YES | YES | 2018 ; 2019 ; 2020 ; 2021 ; 2022 ; 2023 ; 2024 ; 2025 | 0.0054 ; 0.04 ; 0.05 ; 0.06 ; 0.07 ; 0.08 ; 0.09 ; 0.1 | 2026 | 2030 | 2 | GW | 1 | Overwrite ; Interpolate ; Fix_Last
NDPMC3A3II | TotalAnnualMaxCapacityInvestment | PPPVT | The max capacity investment of Solar (large) | NO | YES | 2018 | 0.5 |  | 2030 | 0.5 | GW | 1 | Write ; Interpolate_Escalate ; Fix_Last
NDPMC3A3II | TotalTechnologyAnnualActivityLowerLimit | PPPVD | The minimum activity of Solar (distributed) | NO | YES | 2018 ; 2022 ; 2023 ; 2034 | 0 ; 0 ; 0.0356 ; 0.0356 |  | 2050 | 0 | PJ | 0.98 | Write ; Interpolate ; Fix_Last
NDPMC3A3II | TotalTechnologyAnnualActivityLowerLimit | PPPVDS | The minimum activity of Solar (distributed) | NO | YES | 2018 ; 2022 ; 2023 ; 2034 | 0 ; 0 ; 0.0 ; 0 |  | 2050 | 0 | PJ | 0.98 | Write ; Interpolate ; Fix_Last
NDPMC4A1 | TotalTechnologyAnnualActivityUpperLimit | PPDSL | The maximum production of Diesel | NO | YES | 2018 ; 2019 ; 2020 ; 2021 | 1 ; 1 ; 1 ; 1 |  | 2030 | 1 | PJ | 1 | Write ; Interpolate ; Fix_Last
NDPMC4A1 | TotalTechnologyAnnualActivityLowerLimit | PPFOI | The minimum production of Fuel Oil | NO | YES | 2018 ; 2019 ; 2020 ; 2021 ; 2022 ; 2023 ; 2024 ; 2025 ; 2026 ; 2027 ; 2028 ; 2029 ; 2030 ; 2031 ; 2032 ; 2033 ; 2034 | 0.1764 ; 0.1764 ; 0.1764 ; 0.27 ; 0.4068 ; 0.6624 ; 0.9216 ; 1.134 ; 1.0332 ; 1.2528 ; 1.6452 ; 1.26 ; 1.3248 ; 1.3824 ; 1.6092 ; 1.7892 ; 1.5732 |  | 2050 | 3.5042 | PJ | 0.9 | Write ; Interpolate ; Fix_Last
NDPMC4A1 | TotalTechnologyAnnualActivityLowerLimit | PPDSL | The minimum production of Diesel | NO | YES | 2018 ; 2019 ; 2020 ; 2021 | 0.03 ; 0.03 ; 0.03 ; 0.03 |  | 2030 | 0.03 | PJ | 1 | Write ; Interpolate ; Fix_Last
NDPMC4A1 | TotalAnnualMaxCapacity | PPFOI | The maximum capacity of Fuel Oil | YES | YES | intact | intact | 2030 | 2050 | 0.5 | GW | 1 | Overwrite ; Interpolate ; Fix_Last
NDPMC4A1 | TotalAnnualMaxCapacity | PPDSL | The maximum capacity of Diesel | YES | YES | intact | intact | 2030 | 2050 | 0.5 | GW | 1 | Overwrite ; Interpolate ; Fix_Last
NDPMC4A1 | TotalAnnualMaxCapacity | PPPVT | The maximum capacity of Solar (large) | YES | YES | 2018 ; 2019 ; 2020 ; 2021 ; 2022 ; 2023 ; 2024 ; 2025 | 0.0054 ; 0.04 ; 0.05 ; 0.06 ; 0.07 ; 0.08 ; 0.09 ; 0.1 | 2026 | 2030 | 2 | GW | 1 | Overwrite ; Interpolate ; Fix_Last
NDPMC4A1 | TotalAnnualMaxCapacityInvestment | PPPVT | The max capacity investment of Solar (large) | NO | YES | 2018 | 0.5 |  | 2030 | 0.5 | GW | 1 | Write ; Interpolate_Escalate ; Fix_Last
NDPMC4A1 | TotalTechnologyAnnualActivityLowerLimit | PPPVD | The minimum activity of Solar (distributed) | NO | YES | 2018 ; 2022 ; 2023 ; 2034 | 0 ; 0 ; 0.0356 ; 0.0356 |  | 2050 | 0 | PJ | 0.98 | Write ; Interpolate ; Fix_Last
NDPMC4A1 | TotalTechnologyAnnualActivityLowerLimit | PPPVDS | The minimum activity of Solar (distributed) | NO | YES | 2018 ; 2022 ; 2023 ; 2034 | 0 ; 0 ; 0.0 ; 0 |  | 2050 | 0 | PJ | 0.98 | Write ; Interpolate ; Fix_Last
NDPMC4A2 | TotalTechnologyAnnualActivityUpperLimit | PPDSL | The maximum production of Diesel | NO | YES | 2018 ; 2019 ; 2020 ; 2021 | 1 ; 1 ; 1 ; 1 |  | 2030 | 1 | PJ | 1 | Write ; Interpolate ; Fix_Last
NDPMC4A2 | TotalTechnologyAnnualActivityLowerLimit | PPFOI | The minimum production of Fuel Oil | NO | YES | 2018 ; 2019 ; 2020 ; 2021 ; 2022 ; 2023 ; 2024 ; 2025 ; 2026 ; 2027 ; 2028 ; 2029 ; 2030 ; 2031 ; 2032 ; 2033 ; 2034 | 0.1764 ; 0.1764 ; 0.1764 ; 0.27 ; 0.4068 ; 0.6624 ; 0.9216 ; 1.134 ; 1.0332 ; 1.2528 ; 1.6452 ; 1.26 ; 1.3248 ; 1.3824 ; 1.6092 ; 1.7892 ; 1.5732 |  | 2050 | 3.5042 | PJ | 0.9 | Write ; Interpolate ; Fix_Last
NDPMC4A2 | TotalTechnologyAnnualActivityLowerLimit | PPDSL | The minimum production of Diesel | NO | YES | 2018 ; 2019 ; 2020 ; 2021 | 0.03 ; 0.03 ; 0.03 ; 0.03 |  | 2030 | 0.03 | PJ | 1 | Write ; Interpolate ; Fix_Last
NDPMC4A2 | TotalAnnualMaxCapacity | PPFOI | The maximum capacity of Fuel Oil | YES | YES | intact | intact | 2030 | 2050 | 0.5 | GW | 1 | Overwrite ; Interpolate ; Fix_Last
NDPMC4A2 | TotalAnnualMaxCapacity | PPDSL | The maximum capacity of Diesel | YES | YES | intact | intact | 2030 | 2050 | 0.5 | GW | 1 | Overwrite ; Interpolate ; Fix_Last
NDPMC4A2 | TotalAnnualMaxCapacity | PPPVT | The maximum capacity of Solar (large) | YES | YES | 2018 ; 2019 ; 2020 ; 2021 ; 2022 ; 2023 ; 2024 ; 2025 | 0.0054 ; 0.04 ; 0.05 ; 0.06 ; 0.07 ; 0.08 ; 0.09 ; 0.1 | 2026 | 2030 | 2 | GW | 1 | Overwrite ; Interpolate ; Fix_Last
NDPMC4A2 | TotalAnnualMaxCapacityInvestment | PPPVT | The max capacity investment of Solar (large) | NO | YES | 2018 | 0.5 |  | 2030 | 0.5 | GW | 1 | Write ; Interpolate_Escalate ; Fix_Last
NDPMC4A2 | TotalTechnologyAnnualActivityLowerLimit | PPPVD | The minimum activity of Solar (distributed) | NO | YES | 2018 ; 2022 ; 2023 ; 2034 | 0 ; 0 ; 0.0356 ; 0.0356 |  | 2050 | 0 | PJ | 0.98 | Write ; Interpolate ; Fix_Last
NDPMC4A2 | TotalTechnologyAnnualActivityLowerLimit | PPPVDS | The minimum activity of Solar (distributed) | NO | YES | 2018 ; 2022 ; 2023 ; 2034 | 0 ; 0 ; 0.0 ; 0 |  | 2050 | 0 | PJ | 0.98 | Write ; Interpolate ; Fix_Last
NDPMC4A3 | TotalTechnologyAnnualActivityUpperLimit | PPDSL | The maximum production of Diesel | NO | YES | 2018 ; 2019 ; 2020 ; 2021 | 1 ; 1 ; 1 ; 1 |  | 2030 | 1 | PJ | 1 | Write ; Interpolate ; Fix_Last
NDPMC4A3 | TotalTechnologyAnnualActivityLowerLimit | PPFOI | The minimum production of Fuel Oil | NO | YES | 2018 ; 2019 ; 2020 ; 2021 ; 2022 ; 2023 ; 2024 ; 2025 ; 2026 ; 2027 ; 2028 ; 2029 ; 2030 ; 2031 ; 2032 ; 2033 ; 2034 | 0.1764 ; 0.1764 ; 0.1764 ; 0.27 ; 0.4068 ; 0.6624 ; 0.9216 ; 1.134 ; 1.0332 ; 1.2528 ; 1.6452 ; 1.26 ; 1.3248 ; 1.3824 ; 1.6092 ; 1.7892 ; 1.5732 |  | 2050 | 3.5042 | PJ | 0.9 | Write ; Interpolate ; Fix_Last
NDPMC4A3 | TotalTechnologyAnnualActivityLowerLimit | PPDSL | The minimum production of Diesel | NO | YES | 2018 ; 2019 ; 2020 ; 2021 | 0.03 ; 0.03 ; 0.03 ; 0.03 |  | 2030 | 0.03 | PJ | 1 | Write ; Interpolate ; Fix_Last
NDPMC4A3 | TotalAnnualMaxCapacity | PPFOI | The maximum capacity of Fuel Oil | YES | YES | intact | intact | 2030 | 2050 | 0.5 | GW | 1 | Overwrite ; Interpolate ; Fix_Last
NDPMC4A3 | TotalAnnualMaxCapacity | PPDSL | The maximum capacity of Diesel | YES | YES | intact | intact | 2030 | 2050 | 0.5 | GW | 1 | Overwrite ; Interpolate ; Fix_Last
NDPMC4A3 | TotalAnnualMaxCapacity | PPPVT | The maximum capacity of Solar (large) | YES | YES | 2018 ; 2019 ; 2020 ; 2021 ; 2022 ; 2023 ; 2024 ; 2025 | 0.0054 ; 0.04 ; 0.05 ; 0.06 ; 0.07 ; 0.08 ; 0.09 ; 0.1 | 2026 | 2030 | 2 | GW | 1 | Overwrite ; Interpolate ; Fix_Last
NDPMC4A3 | TotalAnnualMaxCapacityInvestment | PPPVT | The max capacity investment of Solar (large) | NO | YES | 2018 | 0.5 |  | 2030 | 0.5 | GW | 1 | Write ; Interpolate_Escalate ; Fix_Last
NDPMC4A3 | TotalTechnologyAnnualActivityLowerLimit | PPPVD | The minimum activity of Solar (distributed) | NO | YES | 2018 ; 2022 ; 2023 ; 2034 | 0 ; 0 ; 0.0356 ; 0.0356 |  | 2050 | 0 | PJ | 0.98 | Write ; Interpolate ; Fix_Last
NDPMC4A3 | TotalTechnologyAnnualActivityLowerLimit | PPPVDS | The minimum activity of Solar (distributed) | NO | YES | 2018 ; 2022 ; 2023 ; 2034 | 0 ; 0 ; 0.0 ; 0 |  | 2050 | 0 | PJ | 0.98 | Write ; Interpolate ; Fix_Last
NDPMC5A1 | TotalTechnologyAnnualActivityUpperLimit | PPDSL | The maximum production of Diesel | NO | YES | 2018 ; 2019 ; 2020 ; 2021 | 1 ; 1 ; 1 ; 1 |  | 2030 | 1 | PJ | 1 | Write ; Interpolate ; Fix_Last
NDPMC5A1 | TotalTechnologyAnnualActivityLowerLimit | PPFOI | The minimum production of Fuel Oil | NO | YES | 2018 ; 2019 ; 2020 ; 2021 ; 2022 ; 2023 ; 2024 ; 2025 ; 2026 ; 2027 ; 2028 ; 2029 ; 2030 ; 2031 ; 2032 ; 2033 ; 2034 | 0.1764 ; 0.1764 ; 0.1764 ; 0.27 ; 0.4068 ; 0.6624 ; 0.9216 ; 1.134 ; 1.0332 ; 1.2528 ; 1.6452 ; 1.26 ; 1.3248 ; 1.3824 ; 1.6092 ; 1.7892 ; 1.5732 |  | 2050 | 3.5042 | PJ | 0.9 | Write ; Interpolate ; Fix_Last
NDPMC5A1 | TotalTechnologyAnnualActivityLowerLimit | PPDSL | The minimum production of Diesel | NO | YES | 2018 ; 2019 ; 2020 ; 2021 | 0.03 ; 0.03 ; 0.03 ; 0.03 |  | 2030 | 0.03 | PJ | 1 | Write ; Interpolate ; Fix_Last
NDPMC5A1 | TotalAnnualMaxCapacity | PPFOI | The maximum capacity of Fuel Oil | YES | YES | intact | intact | 2030 | 2050 | 0.5 | GW | 1 | Overwrite ; Interpolate ; Fix_Last
NDPMC5A1 | TotalAnnualMaxCapacity | PPDSL | The maximum capacity of Diesel | YES | YES | intact | intact | 2030 | 2050 | 0.5 | GW | 1 | Overwrite ; Interpolate ; Fix_Last
NDPMC5A1 | TotalAnnualMaxCapacity | PPPVT | The maximum capacity of Solar (large) | YES | YES | 2018 ; 2019 ; 2020 ; 2021 ; 2022 ; 2023 ; 2024 ; 2025 | 0.0054 ; 0.04 ; 0.05 ; 0.06 ; 0.07 ; 0.08 ; 0.09 ; 0.1 | 2026 | 2030 | 2 | GW | 1 | Overwrite ; Interpolate ; Fix_Last
NDPMC5A1 | TotalAnnualMaxCapacityInvestment | PPPVT | The max capacity investment of Solar (large) | NO | YES | 2018 | 0.5 |  | 2030 | 0.5 | GW | 1 | Write ; Interpolate_Escalate ; Fix_Last
NDPMC5A1 | TotalTechnologyAnnualActivityLowerLimit | PPPVD | The minimum activity of Solar (distributed) | NO | YES | 2018 ; 2022 ; 2023 ; 2034 | 0 ; 0 ; 0.0356 ; 0.0356 |  | 2050 | 0 | PJ | 0.98 | Write ; Interpolate ; Fix_Last
NDPMC5A1 | TotalTechnologyAnnualActivityLowerLimit | PPPVDS | The minimum activity of Solar (distributed) | NO | YES | 2018 ; 2022 ; 2023 ; 2034 | 0 ; 0 ; 0.0 ; 0 |  | 2050 | 0 | PJ | 0.98 | Write ; Interpolate ; Fix_Last
NDPMC5A2 | TotalTechnologyAnnualActivityUpperLimit | PPDSL | The maximum production of Diesel | NO | YES | 2018 ; 2019 ; 2020 ; 2021 | 1 ; 1 ; 1 ; 1 |  | 2030 | 1 | PJ | 1 | Write ; Interpolate ; Fix_Last
NDPMC5A2 | TotalTechnologyAnnualActivityLowerLimit | PPFOI | The minimum production of Fuel Oil | NO | YES | 2018 ; 2019 ; 2020 ; 2021 ; 2022 ; 2023 ; 2024 ; 2025 ; 2026 ; 2027 ; 2028 ; 2029 ; 2030 ; 2031 ; 2032 ; 2033 ; 2034 | 0.1764 ; 0.1764 ; 0.1764 ; 0.27 ; 0.4068 ; 0.6624 ; 0.9216 ; 1.134 ; 1.0332 ; 1.2528 ; 1.6452 ; 1.26 ; 1.3248 ; 1.3824 ; 1.6092 ; 1.7892 ; 1.5732 |  | 2050 | 3.5042 | PJ | 0.9 | Write ; Interpolate ; Fix_Last
NDPMC5A2 | TotalTechnologyAnnualActivityLowerLimit | PPDSL | The minimum production of Diesel | NO | YES | 2018 ; 2019 ; 2020 ; 2021 | 0.03 ; 0.03 ; 0.03 ; 0.03 |  | 2030 | 0.03 | PJ | 1 | Write ; Interpolate ; Fix_Last
NDPMC5A2 | TotalAnnualMaxCapacity | PPFOI | The maximum capacity of Fuel Oil | YES | YES | intact | intact | 2030 | 2050 | 0.5 | GW | 1 | Overwrite ; Interpolate ; Fix_Last
NDPMC5A2 | TotalAnnualMaxCapacity | PPDSL | The maximum capacity of Diesel | YES | YES | intact | intact | 2030 | 2050 | 0.5 | GW | 1 | Overwrite ; Interpolate ; Fix_Last
NDPMC5A2 | TotalAnnualMaxCapacity | PPPVT | The maximum capacity of Solar (large) | YES | YES | 2018 ; 2019 ; 2020 ; 2021 ; 2022 ; 2023 ; 2024 ; 2025 | 0.0054 ; 0.04 ; 0.05 ; 0.06 ; 0.07 ; 0.08 ; 0.09 ; 0.1 | 2026 | 2030 | 2 | GW | 1 | Overwrite ; Interpolate ; Fix_Last
NDPMC5A2 | TotalAnnualMaxCapacityInvestment | PPPVT | The max capacity investment of Solar (large) | NO | YES | 2018 | 0.5 |  | 2030 | 0.5 | GW | 1 | Write ; Interpolate_Escalate ; Fix_Last
NDPMC5A2 | TotalTechnologyAnnualActivityLowerLimit | PPPVD | The minimum activity of Solar (distributed) | NO | YES | 2018 ; 2022 ; 2023 ; 2034 | 0 ; 0 ; 0.0356 ; 0.0356 |  | 2050 | 0 | PJ | 0.98 | Write ; Interpolate ; Fix_Last
NDPMC5A2 | TotalTechnologyAnnualActivityLowerLimit | PPPVDS | The minimum activity of Solar (distributed) | NO | YES | 2018 ; 2022 ; 2023 ; 2034 | 0 ; 0 ; 0.0 ; 0 |  | 2050 | 0 | PJ | 0.98 | Write ; Interpolate ; Fix_Last
NDPMC5A3 | TotalTechnologyAnnualActivityUpperLimit | PPDSL | The maximum production of Diesel | NO | YES | 2018 ; 2019 ; 2020 ; 2021 | 1 ; 1 ; 1 ; 1 |  | 2030 | 1 | PJ | 1 | Write ; Interpolate ; Fix_Last
NDPMC5A3 | TotalTechnologyAnnualActivityLowerLimit | PPFOI | The minimum production of Fuel Oil | NO | YES | 2018 ; 2019 ; 2020 ; 2021 ; 2022 ; 2023 ; 2024 ; 2025 ; 2026 ; 2027 ; 2028 ; 2029 ; 2030 ; 2031 ; 2032 ; 2033 ; 2034 | 0.1764 ; 0.1764 ; 0.1764 ; 0.27 ; 0.4068 ; 0.6624 ; 0.9216 ; 1.134 ; 1.0332 ; 1.2528 ; 1.6452 ; 1.26 ; 1.3248 ; 1.3824 ; 1.6092 ; 1.7892 ; 1.5732 |  | 2050 | 3.5042 | PJ | 0.9 | Write ; Interpolate ; Fix_Last
NDPMC5A3 | TotalTechnologyAnnualActivityLowerLimit | PPDSL | The minimum production of Diesel | NO | YES | 2018 ; 2019 ; 2020 ; 2021 | 0.03 ; 0.03 ; 0.03 ; 0.03 |  | 2030 | 0.03 | PJ | 1 | Write ; Interpolate ; Fix_Last
NDPMC5A3 | TotalAnnualMaxCapacity | PPFOI | The maximum capacity of Fuel Oil | YES | YES | intact | intact | 2030 | 2050 | 0.5 | GW | 1 | Overwrite ; Interpolate ; Fix_Last
NDPMC5A3 | TotalAnnualMaxCapacity | PPDSL | The maximum capacity of Diesel | YES | YES | intact | intact | 2030 | 2050 | 0.5 | GW | 1 | Overwrite ; Interpolate ; Fix_Last
NDPMC5A3 | TotalAnnualMaxCapacity | PPPVT | The maximum capacity of Solar (large) | YES | YES | 2018 ; 2019 ; 2020 ; 2021 ; 2022 ; 2023 ; 2024 ; 2025 | 0.0054 ; 0.04 ; 0.05 ; 0.06 ; 0.07 ; 0.08 ; 0.09 ; 0.1 | 2026 | 2030 | 2 | GW | 1 | Overwrite ; Interpolate ; Fix_Last
NDPMC5A3 | TotalAnnualMaxCapacityInvestment | PPPVT | The max capacity investment of Solar (large) | NO | YES | 2018 | 0.5 |  | 2030 | 0.5 | GW | 1 | Write ; Interpolate_Escalate ; Fix_Last
NDPMC5A3 | TotalTechnologyAnnualActivityLowerLimit | PPPVD | The minimum activity of Solar (distributed) | NO | YES | 2018 ; 2022 ; 2023 ; 2034 | 0 ; 0 ; 0.0356 ; 0.0356 |  | 2050 | 0 | PJ | 0.98 | Write ; Interpolate ; Fix_Last
NDPMC5A3 | TotalTechnologyAnnualActivityLowerLimit | PPPVDS | The minimum activity of Solar (distributed) | NO | YES | 2018 ; 2022 ; 2023 ; 2034 | 0 ; 0 ; 0.0 ; 0 |  | 2050 | 0 | PJ | 0.98 | Write ; Interpolate ; Fix_Last
NDPMC6A1 | TotalTechnologyAnnualActivityUpperLimit | PPDSL | The maximum production of Diesel | NO | YES | 2018 ; 2019 ; 2020 ; 2021 | 1 ; 1 ; 1 ; 1 |  | 2030 | 1 | PJ | 1 | Write ; Interpolate ; Fix_Last
NDPMC6A1 | TotalTechnologyAnnualActivityLowerLimit | PPFOI | The minimum production of Fuel Oil | NO | YES | 2018 ; 2019 ; 2020 ; 2021 ; 2022 ; 2023 ; 2024 ; 2025 ; 2026 ; 2027 ; 2028 ; 2029 ; 2030 ; 2031 ; 2032 ; 2033 ; 2034 | 0.1764 ; 0.1764 ; 0.1764 ; 0.27 ; 0.4068 ; 0.6624 ; 0.9216 ; 1.134 ; 1.0332 ; 1.2528 ; 1.6452 ; 1.26 ; 1.3248 ; 1.3824 ; 1.6092 ; 1.7892 ; 1.5732 |  | 2050 | 3.5042 | PJ | 0.9 | Write ; Interpolate ; Fix_Last
NDPMC6A1 | TotalTechnologyAnnualActivityLowerLimit | PPDSL | The minimum production of Diesel | NO | YES | 2018 ; 2019 ; 2020 ; 2021 | 0.03 ; 0.03 ; 0.03 ; 0.03 |  | 2030 | 0.03 | PJ | 1 | Write ; Interpolate ; Fix_Last
NDPMC6A1 | TotalAnnualMaxCapacity | PPFOI | The maximum capacity of Fuel Oil | YES | YES | intact | intact | 2030 | 2050 | 0.5 | GW | 1 | Overwrite ; Interpolate ; Fix_Last
NDPMC6A1 | TotalAnnualMaxCapacity | PPDSL | The maximum capacity of Diesel | YES | YES | intact | intact | 2030 | 2050 | 0.5 | GW | 1 | Overwrite ; Interpolate ; Fix_Last
NDPMC6A1 | TotalAnnualMaxCapacity | PPPVT | The maximum capacity of Solar (large) | YES | YES | 2018 ; 2019 ; 2020 ; 2021 ; 2022 ; 2023 ; 2024 ; 2025 | 0.0054 ; 0.04 ; 0.05 ; 0.06 ; 0.07 ; 0.08 ; 0.09 ; 0.1 | 2026 | 2030 | 2 | GW | 1 | Overwrite ; Interpolate ; Fix_Last
NDPMC6A1 | TotalAnnualMaxCapacityInvestment | PPPVT | The max capacity investment of Solar (large) | NO | YES | 2018 | 0.5 |  | 2030 | 0.5 | GW | 1 | Write ; Interpolate_Escalate ; Fix_Last
NDPMC6A1 | TotalTechnologyAnnualActivityLowerLimit | PPPVD | The minimum activity of Solar (distributed) | NO | YES | 2018 ; 2022 ; 2023 ; 2034 | 0 ; 0 ; 0.0356 ; 0.0356 |  | 2050 | 0 | PJ | 0.98 | Write ; Interpolate ; Fix_Last
NDPMC6A1 | TotalTechnologyAnnualActivityLowerLimit | PPPVDS | The minimum activity of Solar (distributed) | NO | YES | 2018 ; 2022 ; 2023 ; 2034 | 0 ; 0 ; 0.0 ; 0 |  | 2050 | 0 | PJ | 0.98 | Write ; Interpolate ; Fix_Last
NDPMC6A2 | TotalTechnologyAnnualActivityUpperLimit | PPDSL | The maximum production of Diesel | NO | YES | 2018 ; 2019 ; 2020 ; 2021 | 1 ; 1 ; 1 ; 1 |  | 2030 | 1 | PJ | 1 | Write ; Interpolate ; Fix_Last
NDPMC6A2 | TotalTechnologyAnnualActivityLowerLimit | PPFOI | The minimum production of Fuel Oil | NO | YES | 2018 ; 2019 ; 2020 ; 2021 ; 2022 ; 2023 ; 2024 ; 2025 ; 2026 ; 2027 ; 2028 ; 2029 ; 2030 ; 2031 ; 2032 ; 2033 ; 2034 | 0.1764 ; 0.1764 ; 0.1764 ; 0.27 ; 0.4068 ; 0.6624 ; 0.9216 ; 1.134 ; 1.0332 ; 1.2528 ; 1.6452 ; 1.26 ; 1.3248 ; 1.3824 ; 1.6092 ; 1.7892 ; 1.5732 |  | 2050 | 3.5042 | PJ | 0.9 | Write ; Interpolate ; Fix_Last
NDPMC6A2 | TotalTechnologyAnnualActivityLowerLimit | PPDSL | The minimum production of Diesel | NO | YES | 2018 ; 2019 ; 2020 ; 2021 | 0.03 ; 0.03 ; 0.03 ; 0.03 |  | 2030 | 0.03 | PJ | 1 | Write ; Interpolate ; Fix_Last
NDPMC6A2 | TotalAnnualMaxCapacity | PPFOI | The maximum capacity of Fuel Oil | YES | YES | intact | intact | 2030 | 2050 | 0.5 | GW | 1 | Overwrite ; Interpolate ; Fix_Last
NDPMC6A2 | TotalAnnualMaxCapacity | PPDSL | The maximum capacity of Diesel | YES | YES | intact | intact | 2030 | 2050 | 0.5 | GW | 1 | Overwrite ; Interpolate ; Fix_Last
NDPMC6A2 | TotalAnnualMaxCapacity | PPPVT | The maximum capacity of Solar (large) | YES | YES | 2018 ; 2019 ; 2020 ; 2021 ; 2022 ; 2023 ; 2024 ; 2025 | 0.0054 ; 0.04 ; 0.05 ; 0.06 ; 0.07 ; 0.08 ; 0.09 ; 0.1 | 2026 | 2030 | 2 | GW | 1 | Overwrite ; Interpolate ; Fix_Last
NDPMC6A2 | TotalAnnualMaxCapacityInvestment | PPPVT | The max capacity investment of Solar (large) | NO | YES | 2018 | 0.5 |  | 2030 | 0.5 | GW | 1 | Write ; Interpolate_Escalate ; Fix_Last
NDPMC6A2 | TotalTechnologyAnnualActivityLowerLimit | PPPVD | The minimum activity of Solar (distributed) | NO | YES | 2018 ; 2022 ; 2023 ; 2034 | 0 ; 0 ; 0.0356 ; 0.0356 |  | 2050 | 0 | PJ | 0.98 | Write ; Interpolate ; Fix_Last
NDPMC6A2 | TotalTechnologyAnnualActivityLowerLimit | PPPVDS | The minimum activity of Solar (distributed) | NO | YES | 2018 ; 2022 ; 2023 ; 2034 | 0 ; 0 ; 0.0 ; 0 |  | 2050 | 0 | PJ | 0.98 | Write ; Interpolate ; Fix_Last
NDPMC6A3 | TotalTechnologyAnnualActivityUpperLimit | PPDSL | The maximum production of Diesel | NO | YES | 2018 ; 2019 ; 2020 ; 2021 | 1 ; 1 ; 1 ; 1 |  | 2030 | 1 | PJ | 1 | Write ; Interpolate ; Fix_Last
NDPMC6A3 | TotalTechnologyAnnualActivityLowerLimit | PPFOI | The minimum production of Fuel Oil | NO | YES | 2018 ; 2019 ; 2020 ; 2021 ; 2022 ; 2023 ; 2024 ; 2025 ; 2026 ; 2027 ; 2028 ; 2029 ; 2030 ; 2031 ; 2032 ; 2033 ; 2034 | 0.1764 ; 0.1764 ; 0.1764 ; 0.27 ; 0.4068 ; 0.6624 ; 0.9216 ; 1.134 ; 1.0332 ; 1.2528 ; 1.6452 ; 1.26 ; 1.3248 ; 1.3824 ; 1.6092 ; 1.7892 ; 1.5732 |  | 2050 | 3.5042 | PJ | 0.9 | Write ; Interpolate ; Fix_Last
NDPMC6A3 | TotalTechnologyAnnualActivityLowerLimit | PPDSL | The minimum production of Diesel | NO | YES | 2018 ; 2019 ; 2020 ; 2021 | 0.03 ; 0.03 ; 0.03 ; 0.03 |  | 2030 | 0.03 | PJ | 1 | Write ; Interpolate ; Fix_Last
NDPMC6A3 | TotalAnnualMaxCapacity | PPFOI | The maximum capacity of Fuel Oil | YES | YES | intact | intact | 2030 | 2050 | 0.5 | GW | 1 | Overwrite ; Interpolate ; Fix_Last
NDPMC6A3 | TotalAnnualMaxCapacity | PPDSL | The maximum capacity of Diesel | YES | YES | intact | intact | 2030 | 2050 | 0.5 | GW | 1 | Overwrite ; Interpolate ; Fix_Last
NDPMC6A3 | TotalAnnualMaxCapacity | PPPVT | The maximum capacity of Solar (large) | YES | YES | 2018 ; 2019 ; 2020 ; 2021 ; 2022 ; 2023 ; 2024 ; 2025 | 0.0054 ; 0.04 ; 0.05 ; 0.06 ; 0.07 ; 0.08 ; 0.09 ; 0.1 | 2026 | 2030 | 2 | GW | 1 | Overwrite ; Interpolate ; Fix_Last
NDPMC6A3 | TotalAnnualMaxCapacityInvestment | PPPVT | The max capacity investment of Solar (large) | NO | YES | 2018 | 0.5 |  | 2030 | 0.5 | GW | 1 | Write ; Interpolate_Escalate ; Fix_Last
NDPMC6A3 | TotalTechnologyAnnualActivityLowerLimit | PPPVD | The minimum activity of Solar (distributed) | NO | YES | 2018 ; 2022 ; 2023 ; 2034 | 0 ; 0 ; 0.0356 ; 0.0356 |  | 2050 | 0 | PJ | 0.98 | Write ; Interpolate ; Fix_Last
NDPMC6A3 | TotalTechnologyAnnualActivityLowerLimit | PPPVDS | The minimum activity of Solar (distributed) | NO | YES | 2018 ; 2022 ; 2023 ; 2034 | 0 ; 0 ; 0.0 ; 0 |  | 2050 | 0 | PJ | 0.98 | Write ; Interpolate ; Fix_Last
NDPMC7A1 | TotalTechnologyAnnualActivityUpperLimit | PPDSL | The maximum production of Diesel | NO | YES | 2018 ; 2019 ; 2020 ; 2021 | 1 ; 1 ; 1 ; 1 |  | 2030 | 1 | PJ | 1 | Write ; Interpolate ; Fix_Last
NDPMC7A1 | TotalTechnologyAnnualActivityLowerLimit | PPFOI | The minimum production of Fuel Oil | NO | YES | 2018 ; 2019 ; 2020 ; 2021 ; 2022 ; 2023 ; 2024 ; 2025 ; 2026 ; 2027 ; 2028 ; 2029 ; 2030 ; 2031 ; 2032 ; 2033 ; 2034 | 0.1764 ; 0.1764 ; 0.1764 ; 0.27 ; 0.4068 ; 0.6624 ; 0.9216 ; 1.134 ; 1.0332 ; 1.2528 ; 1.6452 ; 1.26 ; 1.3248 ; 1.3824 ; 1.6092 ; 1.7892 ; 1.5732 |  | 2050 | 3.5042 | PJ | 0.9 | Write ; Interpolate ; Fix_Last
NDPMC7A1 | TotalTechnologyAnnualActivityLowerLimit | PPDSL | The minimum production of Diesel | NO | YES | 2018 ; 2019 ; 2020 ; 2021 | 0.03 ; 0.03 ; 0.03 ; 0.03 |  | 2030 | 0.03 | PJ | 1 | Write ; Interpolate ; Fix_Last
NDPMC7A1 | TotalAnnualMaxCapacity | PPFOI | The maximum capacity of Fuel Oil | YES | YES | intact | intact | 2030 | 2050 | 0.5 | GW | 1 | Overwrite ; Interpolate ; Fix_Last
NDPMC7A1 | TotalAnnualMaxCapacity | PPDSL | The maximum capacity of Diesel | YES | YES | intact | intact | 2030 | 2050 | 0.5 | GW | 1 | Overwrite ; Interpolate ; Fix_Last
NDPMC7A1 | TotalAnnualMaxCapacity | PPPVT | The maximum capacity of Solar (large) | YES | YES | 2018 ; 2019 ; 2020 ; 2021 ; 2022 ; 2023 ; 2024 ; 2025 | 0.0054 ; 0.04 ; 0.05 ; 0.06 ; 0.07 ; 0.08 ; 0.09 ; 0.1 | 2026 | 2030 | 2 | GW | 1 | Overwrite ; Interpolate ; Fix_Last
NDPMC7A1 | TotalAnnualMaxCapacityInvestment | PPPVT | The max capacity investment of Solar (large) | NO | YES | 2018 | 0.5 |  | 2030 | 0.5 | GW | 1 | Write ; Interpolate_Escalate ; Fix_Last
NDPMC7A1 | TotalTechnologyAnnualActivityLowerLimit | PPPVD | The minimum activity of Solar (distributed) | NO | YES | 2018 ; 2022 ; 2023 ; 2034 | 0 ; 0 ; 0.0356 ; 0.0356 |  | 2050 | 0 | PJ | 0.98 | Write ; Interpolate ; Fix_Last
NDPMC7A1 | TotalTechnologyAnnualActivityLowerLimit | PPPVDS | The minimum activity of Solar (distributed) | NO | YES | 2018 ; 2022 ; 2023 ; 2034 | 0 ; 0 ; 0.0 ; 0 |  | 2050 | 0 | PJ | 0.98 | Write ; Interpolate ; Fix_Last
NDPMC7A2 | TotalTechnologyAnnualActivityUpperLimit | PPDSL | The maximum production of Diesel | NO | YES | 2018 ; 2019 ; 2020 ; 2021 | 1 ; 1 ; 1 ; 1 |  | 2030 | 1 | PJ | 1 | Write ; Interpolate ; Fix_Last
NDPMC7A2 | TotalTechnologyAnnualActivityLowerLimit | PPFOI | The minimum production of Fuel Oil | NO | YES | 2018 ; 2019 ; 2020 ; 2021 ; 2022 ; 2023 ; 2024 ; 2025 ; 2026 ; 2027 ; 2028 ; 2029 ; 2030 ; 2031 ; 2032 ; 2033 ; 2034 | 0.1764 ; 0.1764 ; 0.1764 ; 0.27 ; 0.4068 ; 0.6624 ; 0.9216 ; 1.134 ; 1.0332 ; 1.2528 ; 1.6452 ; 1.26 ; 1.3248 ; 1.3824 ; 1.6092 ; 1.7892 ; 1.5732 |  | 2050 | 3.5042 | PJ | 0.9 | Write ; Interpolate ; Fix_Last
NDPMC7A2 | TotalTechnologyAnnualActivityLowerLimit | PPDSL | The minimum production of Diesel | NO | YES | 2018 ; 2019 ; 2020 ; 2021 | 0.03 ; 0.03 ; 0.03 ; 0.03 |  | 2030 | 0.03 | PJ | 1 | Write ; Interpolate ; Fix_Last
NDPMC7A2 | TotalAnnualMaxCapacity | PPFOI | The maximum capacity of Fuel Oil | YES | YES | intact | intact | 2030 | 2050 | 0.5 | GW | 1 | Overwrite ; Interpolate ; Fix_Last
NDPMC7A2 | TotalAnnualMaxCapacity | PPDSL | The maximum capacity of Diesel | YES | YES | intact | intact | 2030 | 2050 | 0.5 | GW | 1 | Overwrite ; Interpolate ; Fix_Last
NDPMC7A2 | TotalAnnualMaxCapacity | PPPVT | The maximum capacity of Solar (large) | YES | YES | 2018 ; 2019 ; 2020 ; 2021 ; 2022 ; 2023 ; 2024 ; 2025 | 0.0054 ; 0.04 ; 0.05 ; 0.06 ; 0.07 ; 0.08 ; 0.09 ; 0.1 | 2026 | 2030 | 2 | GW | 1 | Overwrite ; Interpolate ; Fix_Last
NDPMC7A2 | TotalAnnualMaxCapacityInvestment | PPPVT | The max capacity investment of Solar (large) | NO | YES | 2018 | 0.5 |  | 2030 | 0.5 | GW | 1 | Write ; Interpolate_Escalate ; Fix_Last
NDPMC7A2 | TotalTechnologyAnnualActivityLowerLimit | PPPVD | The minimum activity of Solar (distributed) | NO | YES | 2018 ; 2022 ; 2023 ; 2034 | 0 ; 0 ; 0.0356 ; 0.0356 |  | 2050 | 0 | PJ | 0.98 | Write ; Interpolate ; Fix_Last
NDPMC7A2 | TotalTechnologyAnnualActivityLowerLimit | PPPVDS | The minimum activity of Solar (distributed) | NO | YES | 2018 ; 2022 ; 2023 ; 2034 | 0 ; 0 ; 0.0 ; 0 |  | 2050 | 0 | PJ | 0.98 | Write ; Interpolate ; Fix_Last
NDPMC7A3 | TotalTechnologyAnnualActivityUpperLimit | PPDSL | The maximum production of Diesel | NO | YES | 2018 ; 2019 ; 2020 ; 2021 | 1 ; 1 ; 1 ; 1 |  | 2030 | 1 | PJ | 1 | Write ; Interpolate ; Fix_Last
NDPMC7A3 | TotalTechnologyAnnualActivityLowerLimit | PPFOI | The minimum production of Fuel Oil | NO | YES | 2018 ; 2019 ; 2020 ; 2021 ; 2022 ; 2023 ; 2024 ; 2025 ; 2026 ; 2027 ; 2028 ; 2029 ; 2030 ; 2031 ; 2032 ; 2033 ; 2034 | 0.1764 ; 0.1764 ; 0.1764 ; 0.27 ; 0.4068 ; 0.6624 ; 0.9216 ; 1.134 ; 1.0332 ; 1.2528 ; 1.6452 ; 1.26 ; 1.3248 ; 1.3824 ; 1.6092 ; 1.7892 ; 1.5732 |  | 2050 | 3.5042 | PJ | 0.9 | Write ; Interpolate ; Fix_Last
NDPMC7A3 | TotalTechnologyAnnualActivityLowerLimit | PPDSL | The minimum production of Diesel | NO | YES | 2018 ; 2019 ; 2020 ; 2021 | 0.03 ; 0.03 ; 0.03 ; 0.03 |  | 2030 | 0.03 | PJ | 1 | Write ; Interpolate ; Fix_Last
NDPMC7A3 | TotalAnnualMaxCapacity | PPFOI | The maximum capacity of Fuel Oil | YES | YES | intact | intact | 2030 | 2050 | 0.5 | GW | 1 | Overwrite ; Interpolate ; Fix_Last
NDPMC7A3 | TotalAnnualMaxCapacity | PPDSL | The maximum capacity of Diesel | YES | YES | intact | intact | 2030 | 2050 | 0.5 | GW | 1 | Overwrite ; Interpolate ; Fix_Last
NDPMC7A3 | TotalAnnualMaxCapacity | PPPVT | The maximum capacity of Solar (large) | YES | YES | 2018 ; 2019 ; 2020 ; 2021 ; 2022 ; 2023 ; 2024 ; 2025 | 0.0054 ; 0.04 ; 0.05 ; 0.06 ; 0.07 ; 0.08 ; 0.09 ; 0.1 | 2026 | 2030 | 2 | GW | 1 | Overwrite ; Interpolate ; Fix_Last
NDPMC7A3 | TotalAnnualMaxCapacityInvestment | PPPVT | The max capacity investment of Solar (large) | NO | YES | 2018 | 0.5 |  | 2030 | 0.5 | GW | 1 | Write ; Interpolate_Escalate ; Fix_Last
NDPMC7A3 | TotalTechnologyAnnualActivityLowerLimit | PPPVD | The minimum activity of Solar (distributed) | NO | YES | 2018 ; 2022 ; 2023 ; 2034 | 0 ; 0 ; 0.0356 ; 0.0356 |  | 2050 | 0 | PJ | 0.98 | Write ; Interpolate ; Fix_Last
NDPMC7A3 | TotalTechnologyAnnualActivityLowerLimit | PPPVDS | The minimum activity of Solar (distributed) | NO | YES | 2018 ; 2022 ; 2023 ; 2034 | 0 ; 0 ; 0.0 ; 0 |  | 2050 | 0 | PJ | 0.98 | Write ; Interpolate ; Fix_Last
NDPMC9A1 | TotalTechnologyAnnualActivityUpperLimit | PPDSL | The maximum production of Diesel | NO | YES | 2018 ; 2019 ; 2020 ; 2021 | 1 ; 1 ; 1 ; 1 |  | 2030 | 1 | PJ | 1 | Write ; Interpolate ; Fix_Last
NDPMC9A1 | TotalTechnologyAnnualActivityLowerLimit | PPFOI | The minimum production of Fuel Oil | NO | YES | 2018 ; 2019 ; 2020 ; 2021 ; 2022 ; 2023 ; 2024 ; 2025 ; 2026 ; 2027 ; 2028 ; 2029 ; 2030 ; 2031 ; 2032 ; 2033 ; 2034 | 0.1764 ; 0.1764 ; 0.1764 ; 0.27 ; 0.4068 ; 0.6624 ; 0.9216 ; 1.134 ; 1.0332 ; 1.2528 ; 1.6452 ; 1.26 ; 1.3248 ; 1.3824 ; 1.6092 ; 1.7892 ; 1.5732 |  | 2050 | 3.5042 | PJ | 0.9 | Write ; Interpolate ; Fix_Last
NDPMC9A1 | TotalTechnologyAnnualActivityLowerLimit | PPDSL | The minimum production of Diesel | NO | YES | 2018 ; 2019 ; 2020 ; 2021 | 0.03 ; 0.03 ; 0.03 ; 0.03 |  | 2030 | 0.03 | PJ | 1 | Write ; Interpolate ; Fix_Last
NDPMC9A1 | TotalAnnualMaxCapacity | PPFOI | The maximum capacity of Fuel Oil | YES | YES | intact | intact | 2030 | 2050 | 0.5 | GW | 1 | Overwrite ; Interpolate ; Fix_Last
NDPMC9A1 | TotalAnnualMaxCapacity | PPDSL | The maximum capacity of Diesel | YES | YES | intact | intact | 2030 | 2050 | 0.5 | GW | 1 | Overwrite ; Interpolate ; Fix_Last
NDPMC9A1 | TotalAnnualMaxCapacity | PPPVT | The maximum capacity of Solar (large) | YES | YES | 2018 ; 2019 ; 2020 ; 2021 ; 2022 ; 2023 ; 2024 ; 2025 | 0.0054 ; 0.04 ; 0.05 ; 0.06 ; 0.07 ; 0.08 ; 0.09 ; 0.1 | 2026 | 2030 | 2 | GW | 1 | Overwrite ; Interpolate ; Fix_Last
NDPMC9A1 | TotalAnnualMaxCapacityInvestment | PPPVT | The max capacity investment of Solar (large) | NO | YES | 2018 | 0.5 |  | 2030 | 0.5 | GW | 1 | Write ; Interpolate_Escalate ; Fix_Last
NDPMC9A1 | TotalTechnologyAnnualActivityLowerLimit | PPPVD | The minimum activity of Solar (distributed) | NO | YES | 2018 ; 2022 ; 2023 ; 2034 | 0 ; 0 ; 0.0356 ; 0.0356 |  | 2050 | 0 | PJ | 0.98 | Write ; Interpolate ; Fix_Last
NDPMC9A1 | TotalTechnologyAnnualActivityLowerLimit | PPPVDS | The minimum activity of Solar (distributed) | NO | YES | 2018 ; 2022 ; 2023 ; 2034 | 0 ; 0 ; 0.0 ; 0 |  | 2050 | 0 | PJ | 0.98 | Write ; Interpolate ; Fix_Last
NDPMC9A2 | TotalTechnologyAnnualActivityUpperLimit | PPDSL | The maximum production of Diesel | NO | YES | 2018 ; 2019 ; 2020 ; 2021 | 1 ; 1 ; 1 ; 1 |  | 2030 | 1 | PJ | 1 | Write ; Interpolate ; Fix_Last
NDPMC9A2 | TotalTechnologyAnnualActivityLowerLimit | PPFOI | The minimum production of Fuel Oil | NO | YES | 2018 ; 2019 ; 2020 ; 2021 ; 2022 ; 2023 ; 2024 ; 2025 ; 2026 ; 2027 ; 2028 ; 2029 ; 2030 ; 2031 ; 2032 ; 2033 ; 2034 | 0.1764 ; 0.1764 ; 0.1764 ; 0.27 ; 0.4068 ; 0.6624 ; 0.9216 ; 1.134 ; 1.0332 ; 1.2528 ; 1.6452 ; 1.26 ; 1.3248 ; 1.3824 ; 1.6092 ; 1.7892 ; 1.5732 |  | 2050 | 3.5042 | PJ | 0.9 | Write ; Interpolate ; Fix_Last
NDPMC9A2 | TotalTechnologyAnnualActivityLowerLimit | PPDSL | The minimum production of Diesel | NO | YES | 2018 ; 2019 ; 2020 ; 2021 | 0.03 ; 0.03 ; 0.03 ; 0.03 |  | 2030 | 0.03 | PJ | 1 | Write ; Interpolate ; Fix_Last
NDPMC9A2 | TotalAnnualMaxCapacity | PPFOI | The maximum capacity of Fuel Oil | YES | YES | intact | intact | 2030 | 2050 | 0.5 | GW | 1 | Overwrite ; Interpolate ; Fix_Last
NDPMC9A2 | TotalAnnualMaxCapacity | PPDSL | The maximum capacity of Diesel | YES | YES | intact | intact | 2030 | 2050 | 0.5 | GW | 1 | Overwrite ; Interpolate ; Fix_Last
NDPMC9A2 | TotalAnnualMaxCapacity | PPPVT | The maximum capacity of Solar (large) | YES | YES | 2018 ; 2019 ; 2020 ; 2021 ; 2022 ; 2023 ; 2024 ; 2025 | 0.0054 ; 0.04 ; 0.05 ; 0.06 ; 0.07 ; 0.08 ; 0.09 ; 0.1 | 2026 | 2030 | 2 | GW | 1 | Overwrite ; Interpolate ; Fix_Last
NDPMC9A2 | TotalAnnualMaxCapacityInvestment | PPPVT | The max capacity investment of Solar (large) | NO | YES | 2018 | 0.5 |  | 2030 | 0.5 | GW | 1 | Write ; Interpolate_Escalate ; Fix_Last
NDPMC9A2 | TotalTechnologyAnnualActivityLowerLimit | PPPVD | The minimum activity of Solar (distributed) | NO | YES | 2018 ; 2022 ; 2023 ; 2034 | 0 ; 0 ; 0.0356 ; 0.0356 |  | 2050 | 0 | PJ | 0.98 | Write ; Interpolate ; Fix_Last
NDPMC9A2 | TotalTechnologyAnnualActivityLowerLimit | PPPVDS | The minimum activity of Solar (distributed) | NO | YES | 2018 ; 2022 ; 2023 ; 2034 | 0 ; 0 ; 0.0 ; 0 |  | 2050 | 0 | PJ | 0.98 | Write ; Interpolate ; Fix_Last
NDPMC9A3 | TotalTechnologyAnnualActivityUpperLimit | PPDSL | The maximum production of Diesel | NO | YES | 2018 ; 2019 ; 2020 ; 2021 | 1 ; 1 ; 1 ; 1 |  | 2030 | 1 | PJ | 1 | Write ; Interpolate ; Fix_Last
NDPMC9A3 | TotalTechnologyAnnualActivityLowerLimit | PPFOI | The minimum production of Fuel Oil | NO | YES | 2018 ; 2019 ; 2020 ; 2021 ; 2022 ; 2023 ; 2024 ; 2025 ; 2026 ; 2027 ; 2028 ; 2029 ; 2030 ; 2031 ; 2032 ; 2033 ; 2034 | 0.1764 ; 0.1764 ; 0.1764 ; 0.27 ; 0.4068 ; 0.6624 ; 0.9216 ; 1.134 ; 1.0332 ; 1.2528 ; 1.6452 ; 1.26 ; 1.3248 ; 1.3824 ; 1.6092 ; 1.7892 ; 1.5732 |  | 2050 | 3.5042 | PJ | 0.9 | Write ; Interpolate ; Fix_Last
NDPMC9A3 | TotalTechnologyAnnualActivityLowerLimit | PPDSL | The minimum production of Diesel | NO | YES | 2018 ; 2019 ; 2020 ; 2021 | 0.03 ; 0.03 ; 0.03 ; 0.03 |  | 2030 | 0.03 | PJ | 1 | Write ; Interpolate ; Fix_Last
NDPMC9A3 | TotalAnnualMaxCapacity | PPFOI | The maximum capacity of Fuel Oil | YES | YES | intact | intact | 2030 | 2050 | 0.5 | GW | 1 | Overwrite ; Interpolate ; Fix_Last
NDPMC9A3 | TotalAnnualMaxCapacity | PPDSL | The maximum capacity of Diesel | YES | YES | intact | intact | 2030 | 2050 | 0.5 | GW | 1 | Overwrite ; Interpolate ; Fix_Last
NDPMC9A3 | TotalAnnualMaxCapacity | PPPVT | The maximum capacity of Solar (large) | YES | YES | 2018 ; 2019 ; 2020 ; 2021 ; 2022 ; 2023 ; 2024 ; 2025 | 0.0054 ; 0.04 ; 0.05 ; 0.06 ; 0.07 ; 0.08 ; 0.09 ; 0.1 | 2026 | 2030 | 2 | GW | 1 | Overwrite ; Interpolate ; Fix_Last
NDPMC9A3 | TotalAnnualMaxCapacityInvestment | PPPVT | The max capacity investment of Solar (large) | NO | YES | 2018 | 0.5 |  | 2030 | 0.5 | GW | 1 | Write ; Interpolate_Escalate ; Fix_Last
NDPMC9A3 | TotalTechnologyAnnualActivityLowerLimit | PPPVD | The minimum activity of Solar (distributed) | NO | YES | 2018 ; 2022 ; 2023 ; 2034 | 0 ; 0 ; 0.0356 ; 0.0356 |  | 2050 | 0 | PJ | 0.98 | Write ; Interpolate ; Fix_Last
NDPMC9A3 | TotalTechnologyAnnualActivityLowerLimit | PPPVDS | The minimum activity of Solar (distributed) | NO | YES | 2018 ; 2022 ; 2023 ; 2034 | 0 ; 0 ; 0.0 ; 0 |  | 2050 | 0 | PJ | 0.98 | Write ; Interpolate ; Fix_Last
NDPMC11A1I | TotalTechnologyAnnualActivityUpperLimit | PPDSL | The maximum production of Diesel | NO | YES | 2018 ; 2019 ; 2020 ; 2021 | 1 ; 1 ; 1 ; 1 |  | 2030 | 1 | PJ | 1 | Write ; Interpolate ; Fix_Last
NDPMC11A1I | TotalTechnologyAnnualActivityLowerLimit | PPFOI | The minimum production of Fuel Oil | NO | YES | 2018 ; 2019 ; 2020 ; 2021 ; 2022 ; 2023 ; 2024 ; 2025 ; 2026 ; 2027 ; 2028 ; 2029 ; 2030 ; 2031 ; 2032 ; 2033 ; 2034 | 0.1764 ; 0.1764 ; 0.1764 ; 0.27 ; 0.4068 ; 0.6624 ; 0.9216 ; 1.134 ; 1.0332 ; 1.2528 ; 1.6452 ; 1.26 ; 1.3248 ; 1.3824 ; 1.6092 ; 1.7892 ; 1.5732 |  | 2050 | 3.5042 | PJ | 0.9 | Write ; Interpolate ; Fix_Last
NDPMC11A1I | TotalTechnologyAnnualActivityLowerLimit | PPDSL | The minimum production of Diesel | NO | YES | 2018 ; 2019 ; 2020 ; 2021 | 0.03 ; 0.03 ; 0.03 ; 0.03 |  | 2030 | 0.03 | PJ | 1 | Write ; Interpolate ; Fix_Last
NDPMC11A1I | TotalAnnualMaxCapacity | PPFOI | The maximum capacity of Fuel Oil | YES | YES | intact | intact | 2030 | 2050 | 0.5 | GW | 1 | Overwrite ; Interpolate ; Fix_Last
NDPMC11A1I | TotalAnnualMaxCapacity | PPDSL | The maximum capacity of Diesel | YES | YES | intact | intact | 2030 | 2050 | 0.5 | GW | 1 | Overwrite ; Interpolate ; Fix_Last
NDPMC11A1I | TotalAnnualMaxCapacity | PPPVT | The maximum capacity of Solar (large) | YES | YES | 2018 ; 2019 ; 2020 ; 2021 ; 2022 ; 2023 ; 2024 ; 2025 | 0.0054 ; 0.04 ; 0.05 ; 0.06 ; 0.07 ; 0.08 ; 0.09 ; 0.1 | 2026 | 2030 | 2 | GW | 1 | Overwrite ; Interpolate ; Fix_Last
NDPMC11A1I | TotalAnnualMaxCapacityInvestment | PPPVT | The max capacity investment of Solar (large) | NO | YES | 2018 | 0.5 |  | 2030 | 0.5 | GW | 1 | Write ; Interpolate_Escalate ; Fix_Last
NDPMC11A1I | TotalTechnologyAnnualActivityLowerLimit | PPPVD | The minimum activity of Solar (distributed) | NO | YES | 2018 ; 2022 ; 2023 ; 2034 | 0 ; 0 ; 0.0356 ; 0.0356 |  | 2050 | 0 | PJ | 0.98 | Write ; Interpolate ; Fix_Last
NDPMC11A1I | TotalTechnologyAnnualActivityLowerLimit | PPPVDS | The minimum activity of Solar (distributed) | NO | YES | 2018 ; 2022 ; 2023 ; 2034 | 0 ; 0 ; 0.0 ; 0 |  | 2050 | 0 | PJ | 0.98 | Write ; Interpolate ; Fix_Last
NDPMC11A2I | TotalTechnologyAnnualActivityUpperLimit | PPDSL | The maximum production of Diesel | NO | YES | 2018 ; 2019 ; 2020 ; 2021 | 1 ; 1 ; 1 ; 1 |  | 2030 | 1 | PJ | 1 | Write ; Interpolate ; Fix_Last
NDPMC11A2I | TotalTechnologyAnnualActivityLowerLimit | PPFOI | The minimum production of Fuel Oil | NO | YES | 2018 ; 2019 ; 2020 ; 2021 ; 2022 ; 2023 ; 2024 ; 2025 ; 2026 ; 2027 ; 2028 ; 2029 ; 2030 ; 2031 ; 2032 ; 2033 ; 2034 | 0.1764 ; 0.1764 ; 0.1764 ; 0.27 ; 0.4068 ; 0.6624 ; 0.9216 ; 1.134 ; 1.0332 ; 1.2528 ; 1.6452 ; 1.26 ; 1.3248 ; 1.3824 ; 1.6092 ; 1.7892 ; 1.5732 |  | 2050 | 3.5042 | PJ | 0.9 | Write ; Interpolate ; Fix_Last
NDPMC11A2I | TotalTechnologyAnnualActivityLowerLimit | PPDSL | The minimum production of Diesel | NO | YES | 2018 ; 2019 ; 2020 ; 2021 | 0.03 ; 0.03 ; 0.03 ; 0.03 |  | 2030 | 0.03 | PJ | 1 | Write ; Interpolate ; Fix_Last
NDPMC11A2I | TotalAnnualMaxCapacity | PPFOI | The maximum capacity of Fuel Oil | YES | YES | intact | intact | 2030 | 2050 | 0.5 | GW | 1 | Overwrite ; Interpolate ; Fix_Last
NDPMC11A2I | TotalAnnualMaxCapacity | PPDSL | The maximum capacity of Diesel | YES | YES | intact | intact | 2030 | 2050 | 0.5 | GW | 1 | Overwrite ; Interpolate ; Fix_Last
NDPMC11A2I | TotalAnnualMaxCapacity | PPPVT | The maximum capacity of Solar (large) | YES | YES | 2018 ; 2019 ; 2020 ; 2021 ; 2022 ; 2023 ; 2024 ; 2025 | 0.0054 ; 0.04 ; 0.05 ; 0.06 ; 0.07 ; 0.08 ; 0.09 ; 0.1 | 2026 | 2030 | 2 | GW | 1 | Overwrite ; Interpolate ; Fix_Last
NDPMC11A2I | TotalAnnualMaxCapacityInvestment | PPPVT | The max capacity investment of Solar (large) | NO | YES | 2018 | 0.5 |  | 2030 | 0.5 | GW | 1 | Write ; Interpolate_Escalate ; Fix_Last
NDPMC11A2I | TotalTechnologyAnnualActivityLowerLimit | PPPVD | The minimum activity of Solar (distributed) | NO | YES | 2018 ; 2022 ; 2023 ; 2034 | 0 ; 0 ; 0.0356 ; 0.0356 |  | 2050 | 0 | PJ | 0.98 | Write ; Interpolate ; Fix_Last
NDPMC11A2I | TotalTechnologyAnnualActivityLowerLimit | PPPVDS | The minimum activity of Solar (distributed) | NO | YES | 2018 ; 2022 ; 2023 ; 2034 | 0 ; 0 ; 0.0 ; 0 |  | 2050 | 0 | PJ | 0.98 | Write ; Interpolate ; Fix_Last
NDPMC11A3I | TotalTechnologyAnnualActivityUpperLimit | PPDSL | The maximum production of Diesel | NO | YES | 2018 ; 2019 ; 2020 ; 2021 | 1 ; 1 ; 1 ; 1 |  | 2030 | 1 | PJ | 1 | Write ; Interpolate ; Fix_Last
NDPMC11A3I | TotalTechnologyAnnualActivityLowerLimit | PPFOI | The minimum production of Fuel Oil | NO | YES | 2018 ; 2019 ; 2020 ; 2021 ; 2022 ; 2023 ; 2024 ; 2025 ; 2026 ; 2027 ; 2028 ; 2029 ; 2030 ; 2031 ; 2032 ; 2033 ; 2034 | 0.1764 ; 0.1764 ; 0.1764 ; 0.27 ; 0.4068 ; 0.6624 ; 0.9216 ; 1.134 ; 1.0332 ; 1.2528 ; 1.6452 ; 1.26 ; 1.3248 ; 1.3824 ; 1.6092 ; 1.7892 ; 1.5732 |  | 2050 | 3.5042 | PJ | 0.9 | Write ; Interpolate ; Fix_Last
NDPMC11A3I | TotalTechnologyAnnualActivityLowerLimit | PPDSL | The minimum production of Diesel | NO | YES | 2018 ; 2019 ; 2020 ; 2021 | 0.03 ; 0.03 ; 0.03 ; 0.03 |  | 2030 | 0.03 | PJ | 1 | Write ; Interpolate ; Fix_Last
NDPMC11A3I | TotalAnnualMaxCapacity | PPFOI | The maximum capacity of Fuel Oil | YES | YES | intact | intact | 2030 | 2050 | 0.5 | GW | 1 | Overwrite ; Interpolate ; Fix_Last
NDPMC11A3I | TotalAnnualMaxCapacity | PPDSL | The maximum capacity of Diesel | YES | YES | intact | intact | 2030 | 2050 | 0.5 | GW | 1 | Overwrite ; Interpolate ; Fix_Last
NDPMC11A3I | TotalAnnualMaxCapacity | PPPVT | The maximum capacity of Solar (large) | YES | YES | 2018 ; 2019 ; 2020 ; 2021 ; 2022 ; 2023 ; 2024 ; 2025 | 0.0054 ; 0.04 ; 0.05 ; 0.06 ; 0.07 ; 0.08 ; 0.09 ; 0.1 | 2026 | 2030 | 2 | GW | 1 | Overwrite ; Interpolate ; Fix_Last
NDPMC11A3I | TotalAnnualMaxCapacityInvestment | PPPVT | The max capacity investment of Solar (large) | NO | YES | 2018 | 0.5 |  | 2030 | 0.5 | GW | 1 | Write ; Interpolate_Escalate ; Fix_Last
NDPMC11A3I | TotalTechnologyAnnualActivityLowerLimit | PPPVD | The minimum activity of Solar (distributed) | NO | YES | 2018 ; 2022 ; 2023 ; 2034 | 0 ; 0 ; 0.0356 ; 0.0356 |  | 2050 | 0 | PJ | 0.98 | Write ; Interpolate ; Fix_Last
NDPMC11A3I | TotalTechnologyAnnualActivityLowerLimit | PPPVDS | The minimum activity of Solar (distributed) | NO | YES | 2018 ; 2022 ; 2023 ; 2034 | 0 ; 0 ; 0.0 ; 0 |  | 2050 | 0 | PJ | 0.98 | Write ; Interpolate ; Fix_Last
NDPMC11A1II | TotalTechnologyAnnualActivityUpperLimit | PPDSL | The maximum production of Diesel | NO | YES | 2018 ; 2019 ; 2020 ; 2021 | 1 ; 1 ; 1 ; 1 |  | 2030 | 1 | PJ | 1 | Write ; Interpolate ; Fix_Last
NDPMC11A1II | TotalTechnologyAnnualActivityLowerLimit | PPFOI | The minimum production of Fuel Oil | NO | YES | 2018 ; 2019 ; 2020 ; 2021 ; 2022 ; 2023 ; 2024 ; 2025 ; 2026 ; 2027 ; 2028 ; 2029 ; 2030 ; 2031 ; 2032 ; 2033 ; 2034 | 0.1764 ; 0.1764 ; 0.1764 ; 0.27 ; 0.4068 ; 0.6624 ; 0.9216 ; 1.134 ; 1.0332 ; 1.2528 ; 1.6452 ; 1.26 ; 1.3248 ; 1.3824 ; 1.6092 ; 1.7892 ; 1.5732 |  | 2050 | 3.5042 | PJ | 0.9 | Write ; Interpolate ; Fix_Last
NDPMC11A1II | TotalTechnologyAnnualActivityLowerLimit | PPDSL | The minimum production of Diesel | NO | YES | 2018 ; 2019 ; 2020 ; 2021 | 0.03 ; 0.03 ; 0.03 ; 0.03 |  | 2030 | 0.03 | PJ | 1 | Write ; Interpolate ; Fix_Last
NDPMC11A1II | TotalAnnualMaxCapacity | PPFOI | The maximum capacity of Fuel Oil | YES | YES | intact | intact | 2030 | 2050 | 0.5 | GW | 1 | Overwrite ; Interpolate ; Fix_Last
NDPMC11A1II | TotalAnnualMaxCapacity | PPDSL | The maximum capacity of Diesel | YES | YES | intact | intact | 2030 | 2050 | 0.5 | GW | 1 | Overwrite ; Interpolate ; Fix_Last
NDPMC11A1II | TotalAnnualMaxCapacity | PPPVT | The maximum capacity of Solar (large) | YES | YES | 2018 ; 2019 ; 2020 ; 2021 ; 2022 ; 2023 ; 2024 ; 2025 | 0.0054 ; 0.04 ; 0.05 ; 0.06 ; 0.07 ; 0.08 ; 0.09 ; 0.1 | 2026 | 2030 | 2 | GW | 1 | Overwrite ; Interpolate ; Fix_Last
NDPMC11A1II | TotalAnnualMaxCapacityInvestment | PPPVT | The max capacity investment of Solar (large) | NO | YES | 2018 | 0.5 |  | 2030 | 0.5 | GW | 1 | Write ; Interpolate_Escalate ; Fix_Last
NDPMC11A1II | TotalTechnologyAnnualActivityLowerLimit | PPPVD | The minimum activity of Solar (distributed) | NO | YES | 2018 ; 2022 ; 2023 ; 2034 | 0 ; 0 ; 0.0356 ; 0.0356 |  | 2050 | 0 | PJ | 0.98 | Write ; Interpolate ; Fix_Last
NDPMC11A1II | TotalTechnologyAnnualActivityLowerLimit | PPPVDS | The minimum activity of Solar (distributed) | NO | YES | 2018 ; 2022 ; 2023 ; 2034 | 0 ; 0 ; 0.0 ; 0 |  | 2050 | 0 | PJ | 0.98 | Write ; Interpolate ; Fix_Last
NDPMC11A2II | TotalTechnologyAnnualActivityUpperLimit | PPDSL | The maximum production of Diesel | NO | YES | 2018 ; 2019 ; 2020 ; 2021 | 1 ; 1 ; 1 ; 1 |  | 2030 | 1 | PJ | 1 | Write ; Interpolate ; Fix_Last
NDPMC11A2II | TotalTechnologyAnnualActivityLowerLimit | PPFOI | The minimum production of Fuel Oil | NO | YES | 2018 ; 2019 ; 2020 ; 2021 ; 2022 ; 2023 ; 2024 ; 2025 ; 2026 ; 2027 ; 2028 ; 2029 ; 2030 ; 2031 ; 2032 ; 2033 ; 2034 | 0.1764 ; 0.1764 ; 0.1764 ; 0.27 ; 0.4068 ; 0.6624 ; 0.9216 ; 1.134 ; 1.0332 ; 1.2528 ; 1.6452 ; 1.26 ; 1.3248 ; 1.3824 ; 1.6092 ; 1.7892 ; 1.5732 |  | 2050 | 3.5042 | PJ | 0.9 | Write ; Interpolate ; Fix_Last
NDPMC11A2II | TotalTechnologyAnnualActivityLowerLimit | PPDSL | The minimum production of Diesel | NO | YES | 2018 ; 2019 ; 2020 ; 2021 | 0.03 ; 0.03 ; 0.03 ; 0.03 |  | 2030 | 0.03 | PJ | 1 | Write ; Interpolate ; Fix_Last
NDPMC11A2II | TotalAnnualMaxCapacity | PPFOI | The maximum capacity of Fuel Oil | YES | YES | intact | intact | 2030 | 2050 | 0.5 | GW | 1 | Overwrite ; Interpolate ; Fix_Last
NDPMC11A2II | TotalAnnualMaxCapacity | PPDSL | The maximum capacity of Diesel | YES | YES | intact | intact | 2030 | 2050 | 0.5 | GW | 1 | Overwrite ; Interpolate ; Fix_Last
NDPMC11A2II | TotalAnnualMaxCapacity | PPPVT | The maximum capacity of Solar (large) | YES | YES | 2018 ; 2019 ; 2020 ; 2021 ; 2022 ; 2023 ; 2024 ; 2025 | 0.0054 ; 0.04 ; 0.05 ; 0.06 ; 0.07 ; 0.08 ; 0.09 ; 0.1 | 2026 | 2030 | 2 | GW | 1 | Overwrite ; Interpolate ; Fix_Last
NDPMC11A2II | TotalAnnualMaxCapacityInvestment | PPPVT | The max capacity investment of Solar (large) | NO | YES | 2018 | 0.5 |  | 2030 | 0.5 | GW | 1 | Write ; Interpolate_Escalate ; Fix_Last
NDPMC11A2II | TotalTechnologyAnnualActivityLowerLimit | PPPVD | The minimum activity of Solar (distributed) | NO | YES | 2018 ; 2022 ; 2023 ; 2034 | 0 ; 0 ; 0.0356 ; 0.0356 |  | 2050 | 0 | PJ | 0.98 | Write ; Interpolate ; Fix_Last
NDPMC11A2II | TotalTechnologyAnnualActivityLowerLimit | PPPVDS | The minimum activity of Solar (distributed) | NO | YES | 2018 ; 2022 ; 2023 ; 2034 | 0 ; 0 ; 0.0 ; 0 |  | 2050 | 0 | PJ | 0.98 | Write ; Interpolate ; Fix_Last
NDPMC11A3II | TotalTechnologyAnnualActivityUpperLimit | PPDSL | The maximum production of Diesel | NO | YES | 2018 ; 2019 ; 2020 ; 2021 | 1 ; 1 ; 1 ; 1 |  | 2030 | 1 | PJ | 1 | Write ; Interpolate ; Fix_Last
NDPMC11A3II | TotalTechnologyAnnualActivityLowerLimit | PPFOI | The minimum production of Fuel Oil | NO | YES | 2018 ; 2019 ; 2020 ; 2021 ; 2022 ; 2023 ; 2024 ; 2025 ; 2026 ; 2027 ; 2028 ; 2029 ; 2030 ; 2031 ; 2032 ; 2033 ; 2034 | 0.1764 ; 0.1764 ; 0.1764 ; 0.27 ; 0.4068 ; 0.6624 ; 0.9216 ; 1.134 ; 1.0332 ; 1.2528 ; 1.6452 ; 1.26 ; 1.3248 ; 1.3824 ; 1.6092 ; 1.7892 ; 1.5732 |  | 2050 | 3.5042 | PJ | 0.9 | Write ; Interpolate ; Fix_Last
NDPMC11A3II | TotalTechnologyAnnualActivityLowerLimit | PPDSL | The minimum production of Diesel | NO | YES | 2018 ; 2019 ; 2020 ; 2021 | 0.03 ; 0.03 ; 0.03 ; 0.03 |  | 2030 | 0.03 | PJ | 1 | Write ; Interpolate ; Fix_Last
NDPMC11A3II | TotalAnnualMaxCapacity | PPFOI | The maximum capacity of Fuel Oil | YES | YES | intact | intact | 2030 | 2050 | 0.5 | GW | 1 | Overwrite ; Interpolate ; Fix_Last
NDPMC11A3II | TotalAnnualMaxCapacity | PPDSL | The maximum capacity of Diesel | YES | YES | intact | intact | 2030 | 2050 | 0.5 | GW | 1 | Overwrite ; Interpolate ; Fix_Last
NDPMC11A3II | TotalAnnualMaxCapacity | PPPVT | The maximum capacity of Solar (large) | YES | YES | 2018 ; 2019 ; 2020 ; 2021 ; 2022 ; 2023 ; 2024 ; 2025 | 0.0054 ; 0.04 ; 0.05 ; 0.06 ; 0.07 ; 0.08 ; 0.09 ; 0.1 | 2026 | 2030 | 2 | GW | 1 | Overwrite ; Interpolate ; Fix_Last
NDPMC11A3II | TotalAnnualMaxCapacityInvestment | PPPVT | The max capacity investment of Solar (large) | NO | YES | 2018 | 0.5 |  | 2030 | 0.5 | GW | 1 | Write ; Interpolate_Escalate ; Fix_Last
NDPMC11A3II | TotalTechnologyAnnualActivityLowerLimit | PPPVD | The minimum activity of Solar (distributed) | NO | YES | 2018 ; 2022 ; 2023 ; 2034 | 0 ; 0 ; 0.0356 ; 0.0356 |  | 2050 | 0 | PJ | 0.98 | Write ; Interpolate ; Fix_Last
NDPMC11A3II | TotalTechnologyAnnualActivityLowerLimit | PPPVDS | The minimum activity of Solar (distributed) | NO | YES | 2018 ; 2022 ; 2023 ; 2034 | 0 ; 0 ; 0.0 ; 0 |  | 2050 | 0 | PJ | 0.98 | Write ; Interpolate ; Fix_Last
NDPMC12A1 | TotalTechnologyAnnualActivityUpperLimit | PPDSL | The maximum production of Diesel | NO | YES | 2018 ; 2019 ; 2020 ; 2021 | 1 ; 1 ; 1 ; 1 |  | 2030 | 1 | PJ | 1 | Write ; Interpolate ; Fix_Last
NDPMC12A1 | TotalTechnologyAnnualActivityLowerLimit | PPFOI | The minimum production of Fuel Oil | NO | YES | 2018 ; 2019 ; 2020 ; 2021 ; 2022 ; 2023 ; 2024 ; 2025 ; 2026 ; 2027 ; 2028 ; 2029 ; 2030 ; 2031 ; 2032 ; 2033 ; 2034 | 0.1764 ; 0.1764 ; 0.1764 ; 0.27 ; 0.4068 ; 0.6624 ; 0.9216 ; 1.134 ; 1.0332 ; 1.2528 ; 1.6452 ; 1.26 ; 1.3248 ; 1.3824 ; 1.6092 ; 1.7892 ; 1.5732 |  | 2050 | 3.5042 | PJ | 0.9 | Write ; Interpolate ; Fix_Last
NDPMC12A1 | TotalTechnologyAnnualActivityLowerLimit | PPDSL | The minimum production of Diesel | NO | YES | 2018 ; 2019 ; 2020 ; 2021 | 0.03 ; 0.03 ; 0.03 ; 0.03 |  | 2030 | 0.03 | PJ | 1 | Write ; Interpolate ; Fix_Last
NDPMC12A1 | TotalAnnualMaxCapacity | PPFOI | The maximum capacity of Fuel Oil | YES | YES | intact | intact | 2030 | 2050 | 0.5 | GW | 1 | Overwrite ; Interpolate ; Fix_Last
NDPMC12A1 | TotalAnnualMaxCapacity | PPDSL | The maximum capacity of Diesel | YES | YES | intact | intact | 2030 | 2050 | 0.5 | GW | 1 | Overwrite ; Interpolate ; Fix_Last
NDPMC12A1 | TotalAnnualMaxCapacity | PPPVT | The maximum capacity of Solar (large) | YES | YES | 2018 ; 2019 ; 2020 ; 2021 ; 2022 ; 2023 ; 2024 ; 2025 | 0.0054 ; 0.04 ; 0.05 ; 0.06 ; 0.07 ; 0.08 ; 0.09 ; 0.1 | 2026 | 2030 | 2 | GW | 1 | Overwrite ; Interpolate ; Fix_Last
NDPMC12A1 | TotalAnnualMaxCapacityInvestment | PPPVT | The max capacity investment of Solar (large) | NO | YES | 2018 | 0.5 |  | 2030 | 0.5 | GW | 1 | Write ; Interpolate_Escalate ; Fix_Last
NDPMC12A1 | TotalTechnologyAnnualActivityLowerLimit | PPPVD | The minimum activity of Solar (distributed) | NO | YES | 2018 ; 2022 ; 2023 ; 2034 | 0 ; 0 ; 0.0356 ; 0.0356 |  | 2050 | 0 | PJ | 0.98 | Write ; Interpolate ; Fix_Last
NDPMC12A1 | TotalTechnologyAnnualActivityLowerLimit | PPPVDS | The minimum activity of Solar (distributed) | NO | YES | 2018 ; 2022 ; 2023 ; 2034 | 0 ; 0 ; 0.0 ; 0 |  | 2050 | 0 | PJ | 0.98 | Write ; Interpolate ; Fix_Last
NDPMC12A2 | TotalTechnologyAnnualActivityUpperLimit | PPDSL | The maximum production of Diesel | NO | YES | 2018 ; 2019 ; 2020 ; 2021 | 1 ; 1 ; 1 ; 1 |  | 2030 | 1 | PJ | 1 | Write ; Interpolate ; Fix_Last
NDPMC12A2 | TotalTechnologyAnnualActivityLowerLimit | PPFOI | The minimum production of Fuel Oil | NO | YES | 2018 ; 2019 ; 2020 ; 2021 ; 2022 ; 2023 ; 2024 ; 2025 ; 2026 ; 2027 ; 2028 ; 2029 ; 2030 ; 2031 ; 2032 ; 2033 ; 2034 | 0.1764 ; 0.1764 ; 0.1764 ; 0.27 ; 0.4068 ; 0.6624 ; 0.9216 ; 1.134 ; 1.0332 ; 1.2528 ; 1.6452 ; 1.26 ; 1.3248 ; 1.3824 ; 1.6092 ; 1.7892 ; 1.5732 |  | 2050 | 3.5042 | PJ | 0.9 | Write ; Interpolate ; Fix_Last
NDPMC12A2 | TotalTechnologyAnnualActivityLowerLimit | PPDSL | The minimum production of Diesel | NO | YES | 2018 ; 2019 ; 2020 ; 2021 | 0.03 ; 0.03 ; 0.03 ; 0.03 |  | 2030 | 0.03 | PJ | 1 | Write ; Interpolate ; Fix_Last
NDPMC12A2 | TotalAnnualMaxCapacity | PPFOI | The maximum capacity of Fuel Oil | YES | YES | intact | intact | 2030 | 2050 | 0.5 | GW | 1 | Overwrite ; Interpolate ; Fix_Last
NDPMC12A2 | TotalAnnualMaxCapacity | PPDSL | The maximum capacity of Diesel | YES | YES | intact | intact | 2030 | 2050 | 0.5 | GW | 1 | Overwrite ; Interpolate ; Fix_Last
NDPMC12A2 | TotalAnnualMaxCapacity | PPPVT | The maximum capacity of Solar (large) | YES | YES | 2018 ; 2019 ; 2020 ; 2021 ; 2022 ; 2023 ; 2024 ; 2025 | 0.0054 ; 0.04 ; 0.05 ; 0.06 ; 0.07 ; 0.08 ; 0.09 ; 0.1 | 2026 | 2030 | 2 | GW | 1 | Overwrite ; Interpolate ; Fix_Last
NDPMC12A2 | TotalAnnualMaxCapacityInvestment | PPPVT | The max capacity investment of Solar (large) | NO | YES | 2018 | 0.5 |  | 2030 | 0.5 | GW | 1 | Write ; Interpolate_Escalate ; Fix_Last
NDPMC12A2 | TotalTechnologyAnnualActivityLowerLimit | PPPVD | The minimum activity of Solar (distributed) | NO | YES | 2018 ; 2022 ; 2023 ; 2034 | 0 ; 0 ; 0.0356 ; 0.0356 |  | 2050 | 0 | PJ | 0.98 | Write ; Interpolate ; Fix_Last
NDPMC12A2 | TotalTechnologyAnnualActivityLowerLimit | PPPVDS | The minimum activity of Solar (distributed) | NO | YES | 2018 ; 2022 ; 2023 ; 2034 | 0 ; 0 ; 0.0 ; 0 |  | 2050 | 0 | PJ | 0.98 | Write ; Interpolate ; Fix_Last
NDPMC12A3 | TotalTechnologyAnnualActivityUpperLimit | PPDSL | The maximum production of Diesel | NO | YES | 2018 ; 2019 ; 2020 ; 2021 | 1 ; 1 ; 1 ; 1 |  | 2030 | 1 | PJ | 1 | Write ; Interpolate ; Fix_Last
NDPMC12A3 | TotalTechnologyAnnualActivityLowerLimit | PPFOI | The minimum production of Fuel Oil | NO | YES | 2018 ; 2019 ; 2020 ; 2021 ; 2022 ; 2023 ; 2024 ; 2025 ; 2026 ; 2027 ; 2028 ; 2029 ; 2030 ; 2031 ; 2032 ; 2033 ; 2034 | 0.1764 ; 0.1764 ; 0.1764 ; 0.27 ; 0.4068 ; 0.6624 ; 0.9216 ; 1.134 ; 1.0332 ; 1.2528 ; 1.6452 ; 1.26 ; 1.3248 ; 1.3824 ; 1.6092 ; 1.7892 ; 1.5732 |  | 2050 | 3.5042 | PJ | 0.9 | Write ; Interpolate ; Fix_Last
NDPMC12A3 | TotalTechnologyAnnualActivityLowerLimit | PPDSL | The minimum production of Diesel | NO | YES | 2018 ; 2019 ; 2020 ; 2021 | 0.03 ; 0.03 ; 0.03 ; 0.03 |  | 2030 | 0.03 | PJ | 1 | Write ; Interpolate ; Fix_Last
NDPMC12A3 | TotalAnnualMaxCapacity | PPFOI | The maximum capacity of Fuel Oil | YES | YES | intact | intact | 2030 | 2050 | 0.5 | GW | 1 | Overwrite ; Interpolate ; Fix_Last
NDPMC12A3 | TotalAnnualMaxCapacity | PPDSL | The maximum capacity of Diesel | YES | YES | intact | intact | 2030 | 2050 | 0.5 | GW | 1 | Overwrite ; Interpolate ; Fix_Last
NDPMC12A3 | TotalAnnualMaxCapacity | PPPVT | The maximum capacity of Solar (large) | YES | YES | 2018 ; 2019 ; 2020 ; 2021 ; 2022 ; 2023 ; 2024 ; 2025 | 0.0054 ; 0.04 ; 0.05 ; 0.06 ; 0.07 ; 0.08 ; 0.09 ; 0.1 | 2026 | 2030 | 2 | GW | 1 | Overwrite ; Interpolate ; Fix_Last
NDPMC12A3 | TotalAnnualMaxCapacityInvestment | PPPVT | The max capacity investment of Solar (large) | NO | YES | 2018 | 0.5 |  | 2030 | 0.5 | GW | 1 | Write ; Interpolate_Escalate ; Fix_Last
NDPMC12A3 | TotalTechnologyAnnualActivityLowerLimit | PPPVD | The minimum activity of Solar (distributed) | NO | YES | 2018 ; 2022 ; 2023 ; 2034 | 0 ; 0 ; 0.0356 ; 0.0356 |  | 2050 | 0 | PJ | 0.98 | Write ; Interpolate ; Fix_Last
NDPMC12A3 | TotalTechnologyAnnualActivityLowerLimit | PPPVDS | The minimum activity of Solar (distributed) | NO | YES | 2018 ; 2022 ; 2023 ; 2034 | 0 ; 0 ; 0.0 ; 0 |  | 2050 | 0 | PJ | 0.98 | Write ; Interpolate ; Fix_Last
NDPMC14 | TotalTechnologyAnnualActivityUpperLimit | PPDSL | The maximum production of Diesel | NO | YES | 2018 ; 2019 ; 2020 ; 2021 | 1 ; 1 ; 1 ; 1 |  | 2030 | 1 | PJ | 1 | Write ; Interpolate ; Fix_Last
NDPMC14 | TotalTechnologyAnnualActivityLowerLimit | PPFOI | The minimum production of Fuel Oil | NO | YES | 2018 ; 2019 ; 2020 ; 2021 ; 2022 ; 2023 ; 2024 ; 2025 ; 2026 ; 2027 ; 2028 ; 2029 ; 2030 ; 2031 ; 2032 ; 2033 ; 2034 | 0.1764 ; 0.1764 ; 0.1764 ; 0.27 ; 0.4068 ; 0.6624 ; 0.9216 ; 1.134 ; 1.0332 ; 1.2528 ; 1.6452 ; 1.26 ; 1.3248 ; 1.3824 ; 1.6092 ; 1.7892 ; 1.5732 |  | 2050 | 3.5042 | PJ | 0.9 | Write ; Interpolate ; Fix_Last
NDPMC14 | TotalTechnologyAnnualActivityLowerLimit | PPDSL | The minimum production of Diesel | NO | YES | 2018 ; 2019 ; 2020 ; 2021 | 0.03 ; 0.03 ; 0.03 ; 0.03 |  | 2030 | 0.03 | PJ | 1 | Write ; Interpolate ; Fix_Last
NDPMC14 | TotalTechnologyAnnualActivityLowerLimit | PPPVD | The minimum activity of Solar (distributed) | NO | YES | 2018 ; 2022 ; 2023 ; 2034 | 0 ; 0 ; 0.0356 ; 0.0356 |  | 2050 | 0.9468 | PJ | 0.9 | Write ; Interpolate ; Fix_Last
NDPMC14 | TotalAnnualMaxCapacityInvestment | PPPVT | The max capacity investment of Solar (large) | NO | YES | 2018 | 0.1 |  | 2030 | 1 | GW | 1 | Write ; Interpolate_Escalate ; Fix_Last
Note on E1: YES: the indices can be called from the stable_scenario dictionary. NO: the system must generate the fields.
Note on G1: Used for exact values before y_ini
Note on I1: Preceding year of initial year of separation between values
Note on K24: Supuesto para que se incremente la energía solar fotovoltaica distibuida
Note on K460: Supuesto para que se incremente la energía solar fotovoltaica distibuida

## SmartGrid
Scenario | Parameter | Tech_Set | Description Parameter-Set | Built-in Parameter-Set | Reference | Method | y_ini | Milestone_Years | Milestone_Value | 2018 | 2019 | 2020 | 2021 | 2022 | 2023 | 2024 | 2025 | 2026 | 2027 | 2028 | 2029 | 2030 | 2031 | 2032 | 2033 | 2034 | 2035 | 2036 | 2037 | 2038 | 2039 | 2040 | 2041 | 2042 | 2043 | 2044 | 2045 | 2046 | 2047 | 2048 | 2049 | 2050
BAU | CapacityFactor | Contains: PP | Relationship of yearly output and capacity for power plants (electrical load factor) | YES | None | Exact_Multiplier | bar: 2018 to 2050
NDP | CapacityFactor | Contains: PP | Relationship of yearly output and capacity for power plants (electrical load factor) | YES | None | Exact_Multiplier | bar: 2018 to 2050
NDPTh | CapacityFactor | Contains: PP | Relationship of yearly output and capacity for power plants (electrical load factor) | YES | None | Exact_Multiplier | bar: 2018 to 2050
NDP | InputActivityRatio | ELE_DIST | Improvement of efficiency of distribution network | YES | None | Linear | 2030 | 2050 | 1.04
NDPTh | InputActivityRatio | ELE_DIST | Improvement of efficiency of distribution network | YES | NDP | Copy
Note on H1: Preceding year of initial year of separation between values

## Efficiency
Scenario | Parameter | Set | Set_Index | Description_Set | Built-in Parameter-Set | Reference | Method | y_ini | v_2030 | v_2040 | v_2050 | 2018 | 2019 | 2020 | 2021 | 2022 | 2023 | 2024 | 2025 | 2026 | 2027 | 2028 | 2029 | 2030 | 2031 | 2032 | 2033 | 2034 | 2035 | 2036 | 2037 | 2038 | 2039 | 2040 | 2041 | 2042 | 2043 | 2044 | 2045 | 2046 | 2047 | 2048 | 2049 | 2050
NDP | SpecifiedAnnualDemand | E5RESELE | f | Electricity to Residential | YES | None | Exact |  |  |  |  | 13.8436 | 14.1808 | 14.5181 | 14.8554 | 15.1927 | 15.53 | 15.8672 | 16.2045 | 16.8297 | 17.4538 | 18.0783 | 18.7029 | 19.3273 | 19.9518 | 20.5763 | 21.2007 | 21.8252 | 22.4498 | 23.0743 | 23.6988 | 24.3232 | 24.9477 | 25.5722 | 26.1968 | 26.8212 | 27.4457 | 28.0701 | 28.6947 | 29.3192 | 29.9437 | 30.5681 | 31.1926 | 31.8172
NDP | SpecifiedAnnualDemand | E5COMELE | f | Electricity to Commercial | YES | None | Exact |  |  |  |  | 9.1361 | 9.3587 | 9.5813 | 9.8039 | 10.0265 | 10.2491 | 10.4716 | 10.6942 | 11.0291 | 11.3636 | 11.6982 | 12.033 | 12.3675 | 12.7022 | 13.0369 | 13.3714 | 13.7061 | 14.0408 | 14.3753 | 14.7101 | 15.0447 | 15.3794 | 15.714 | 16.0486 | 16.3832 | 16.7179 | 17.0525 | 17.3872 | 17.7218 | 18.0565 | 18.3911 | 18.7258 | 19.0603
NDP | SpecifiedAnnualDemand | E5PUBELE | f | Electricity to Public Sector | YES | None | Exact |  |  |  |  | 4.5759 | 4.6873 | 4.7988 | 4.9103 | 5.0218 | 5.1333 | 5.2448 | 5.3562 | 5.4677 | 5.5792 | 5.6907 | 5.8022 | 5.9137 | 6.0251 | 6.1366 | 6.2481 | 6.3596 | 6.4711 | 6.5826 | 6.6941 | 6.8055 | 6.917 | 7.0285 | 7.14 | 7.2515 | 7.363 | 7.4744 | 7.5859 | 7.6974 | 7.8089 | 7.9204 | 8.0319 | 8.1433
NDP | SpecifiedAnnualDemand | E5COMLPG | f | Demand Commercial LPG | YES | None | Exact |  |  |  |  | 1.209 | 1.2557 | 1.3082 | 1.3573 | 1.4064 | 1.4571 | 1.5065 | 1.5562 | 1.494 | 1.4317 | 1.3695 | 1.3072 | 1.245 | 1.1827 | 1.1205 | 1.0582 | 0.99597 | 0.93372 | 0.87147 | 0.80922 | 0.74698 | 0.68473 | 0.62248 | 0.56023 | 0.49798 | 0.43574 | 0.37349 | 0.31124 | 0.24899 | 0.18674 | 0.1245 | 0.062248 | 0
NDP | SpecifiedAnnualDemand | E5RESLPG | f | Demand Residential LPG | YES | None | Exact |  |  |  |  | 3.099 | 3.2186 | 3.3533 | 3.4792 | 3.605 | 3.7349 | 3.8617 | 3.989 | 3.8294 | 3.6699 | 3.5103 | 3.3508 | 3.1912 | 3.0316 | 2.8721 | 2.7125 | 2.553 | 2.3934 | 2.2338 | 2.0743 | 1.9147 | 1.7552 | 1.5956 | 1.436 | 1.2765 | 1.1169 | 0.95736 | 0.7978 | 0.63824 | 0.47868 | 0.31912 | 0.15956 | 0
NDPTh | SpecifiedAnnualDemand | E5RESELE | f | Electricity to Residential | YES | None | Exact |  |  |  |  | 13.8436 | 14.1808 | 14.5181 | 14.8554 | 15.1927 | 15.53 | 15.8672 | 16.2045 | 16.5418 | 16.8791 | 17.2164 | 17.5536 | 17.8909 | 18.2282 | 18.5655 | 18.9027 | 19.24 | 19.5773 | 19.9146 | 20.2519 | 20.5891 | 20.9264 | 21.2637 | 21.601 | 21.9383 | 22.2755 | 22.6128 | 22.9501 | 23.2874 | 23.6247 | 23.9619 | 24.2992 | 24.6365
NDPTh | SpecifiedAnnualDemand | E5COMELE | f | Electricity to Commercial | YES | None | Exact |  |  |  |  | 9.1361 | 9.3587 | 9.5813 | 9.8039 | 10.0265 | 10.2491 | 10.4716 | 10.6942 | 10.9168 | 11.1394 | 11.362 | 11.5846 | 11.8072 | 12.0298 | 12.2524 | 12.4749 | 12.6975 | 12.9201 | 13.1427 | 13.3653 | 13.5879 | 13.8105 | 14.0331 | 14.2556 | 14.4782 | 14.7008 | 14.9234 | 15.146 | 15.3686 | 15.5912 | 15.8138 | 16.0364 | 16.2589
NDPTh | SpecifiedAnnualDemand | E5PUBELE | f | Electricity to Public Sector | YES | None | Exact |  |  |  |  | 4.5759 | 4.6873 | 4.7988 | 4.9103 | 5.0218 | 5.1333 | 5.2448 | 5.3562 | 5.4677 | 5.5792 | 5.6907 | 5.8022 | 5.9137 | 6.0251 | 6.1366 | 6.2481 | 6.3596 | 6.4711 | 6.5826 | 6.6941 | 6.8055 | 6.917 | 7.0285 | 7.14 | 7.2515 | 7.363 | 7.4744 | 7.5859 | 7.6974 | 7.8089 | 7.9204 | 8.0319 | 8.1433
NDPTh | SpecifiedAnnualDemand | E5COMLPG | f | Demand Commercial LPG | YES | None | Exact |  |  |  |  | 1.209 | 1.2557 | 1.3082 | 1.3573 | 1.4064 | 1.4571 | 1.5065 | 1.5562 | 1.6063 | 1.6559 | 1.7057 | 1.7556 | 1.8053 | 1.8551 | 1.905 | 1.9547 | 2.0046 | 2.0544 | 2.1041 | 2.154 | 2.2038 | 2.2536 | 2.3034 | 2.3532 | 2.403 | 2.4528 | 2.5026 | 2.5524 | 2.6022 | 2.652 | 2.7018 | 2.7516 | 2.8014
NDPTh | SpecifiedAnnualDemand | E5RESLPG | f | Demand Residential LPG | YES | None | Exact |  |  |  |  | 3.099 | 3.2186 | 3.3533 | 3.4792 | 3.605 | 3.7349 | 3.8617 | 3.989 | 4.1173 | 4.2446 | 4.3722 | 4.5001 | 4.6276 | 4.7552 | 4.8829 | 5.0105 | 5.1382 | 5.2659 | 5.3935 | 5.5212 | 5.6488 | 5.7765 | 5.9041 | 6.0318 | 6.1594 | 6.2871 | 6.4147 | 6.5424 | 6.67 | 6.7977 | 6.9253 | 7.053 | 7.1807
NDPMC1A1 | SpecifiedAnnualDemand | E5RESELE | f | Electricity to Residential | YES | None | Exact |  |  |  |  | 13.8436 | 14.1808 | 14.5181 | 14.8554 | 15.1927 | 15.53 | 15.8672 | 16.2045 | 16.5418 | 16.8791 | 17.2164 | 17.5536 | 17.8909 | 18.2282 | 18.5655 | 18.9027 | 19.24 | 19.5773 | 19.9146 | 20.2519 | 20.5891 | 20.9264 | 21.2637 | 21.601 | 21.9383 | 22.2755 | 22.6128 | 22.9501 | 23.2874 | 23.6247 | 23.9619 | 24.2992 | 24.6365
NDPMC1A1 | SpecifiedAnnualDemand | E5COMELE | f | Electricity to Commercial | YES | None | Exact |  |  |  |  | 9.1361 | 9.3587 | 9.5813 | 9.8039 | 10.0265 | 10.2491 | 10.4716 | 10.6942 | 10.9168 | 11.1394 | 11.362 | 11.5846 | 11.8072 | 12.0298 | 12.2524 | 12.4749 | 12.6975 | 12.9201 | 13.1427 | 13.3653 | 13.5879 | 13.8105 | 14.0331 | 14.2556 | 14.4782 | 14.7008 | 14.9234 | 15.146 | 15.3686 | 15.5912 | 15.8138 | 16.0364 | 16.2589
NDPMC1A1 | SpecifiedAnnualDemand | E5PUBELE | f | Electricity to Public Sector | YES | None | Exact |  |  |  |  | 4.5759 | 4.6873 | 4.7988 | 4.9103 | 5.0218 | 5.1333 | 5.2448 | 5.3562 | 5.4677 | 5.5792 | 5.6907 | 5.8022 | 5.9137 | 6.0251 | 6.1366 | 6.2481 | 6.3596 | 6.4711 | 6.5826 | 6.6941 | 6.8055 | 6.917 | 7.0285 | 7.14 | 7.2515 | 7.363 | 7.4744 | 7.5859 | 7.6974 | 7.8089 | 7.9204 | 8.0319 | 8.1433
NDPMC1A2 | SpecifiedAnnualDemand | E5RESELE | f | Electricity to Residential | YES | None | Exact |  |  |  |  | 13.8436 | 14.1808 | 14.5181 | 14.8554 | 15.1927 | 15.53 | 15.8672 | 16.2045 | 16.5418 | 16.8791 | 17.2164 | 17.5536 | 17.8909 | 18.2282 | 18.5655 | 18.9027 | 19.24 | 19.5773 | 19.9146 | 20.2519 | 20.5891 | 20.9264 | 21.2637 | 21.601 | 21.9383 | 22.2755 | 22.6128 | 22.9501 | 23.2874 | 23.6247 | 23.9619 | 24.2992 | 24.6365
NDPMC1A2 | SpecifiedAnnualDemand | E5COMELE | f | Electricity to Commercial | YES | None | Exact |  |  |  |  | 9.1361 | 9.3587 | 9.5813 | 9.8039 | 10.0265 | 10.2491 | 10.4716 | 10.6942 | 10.9168 | 11.1394 | 11.362 | 11.5846 | 11.8072 | 12.0298 | 12.2524 | 12.4749 | 12.6975 | 12.9201 | 13.1427 | 13.3653 | 13.5879 | 13.8105 | 14.0331 | 14.2556 | 14.4782 | 14.7008 | 14.9234 | 15.146 | 15.3686 | 15.5912 | 15.8138 | 16.0364 | 16.2589
NDPMC1A2 | SpecifiedAnnualDemand | E5PUBELE | f | Electricity to Public Sector | YES | None | Exact |  |  |  |  | 4.5759 | 4.6873 | 4.7988 | 4.9103 | 5.0218 | 5.1333 | 5.2448 | 5.3562 | 5.4677 | 5.5792 | 5.6907 | 5.8022 | 5.9137 | 6.0251 | 6.1366 | 6.2481 | 6.3596 | 6.4711 | 6.5826 | 6.6941 | 6.8055 | 6.917 | 7.0285 | 7.14 | 7.2515 | 7.363 | 7.4744 | 7.5859 | 7.6974 | 7.8089 | 7.9204 | 8.0319 | 8.1433
NDPMC1A3 | SpecifiedAnnualDemand | E5RESELE | f | Electricity to Residential | YES | None | Exact |  |  |  |  | 13.8436 | 14.1808 | 14.5181 | 14.8554 | 15.1927 | 15.53 | 15.8672 | 16.2045 | 16.5418 | 16.8791 | 17.2164 | 17.5536 | 17.8909 | 18.2282 | 18.5655 | 18.9027 | 19.24 | 19.5773 | 19.9146 | 20.2519 | 20.5891 | 20.9264 | 21.2637 | 21.601 | 21.9383 | 22.2755 | 22.6128 | 22.9501 | 23.2874 | 23.6247 | 23.9619 | 24.2992 | 24.6365
NDPMC1A3 | SpecifiedAnnualDemand | E5COMELE | f | Electricity to Commercial | YES | None | Exact |  |  |  |  | 9.1361 | 9.3587 | 9.5813 | 9.8039 | 10.0265 | 10.2491 | 10.4716 | 10.6942 | 10.9168 | 11.1394 | 11.362 | 11.5846 | 11.8072 | 12.0298 | 12.2524 | 12.4749 | 12.6975 | 12.9201 | 13.1427 | 13.3653 | 13.5879 | 13.8105 | 14.0331 | 14.2556 | 14.4782 | 14.7008 | 14.9234 | 15.146 | 15.3686 | 15.5912 | 15.8138 | 16.0364 | 16.2589
NDPMC1A3 | SpecifiedAnnualDemand | E5PUBELE | f | Electricity to Public Sector | YES | None | Exact |  |  |  |  | 4.5759 | 4.6873 | 4.7988 | 4.9103 | 5.0218 | 5.1333 | 5.2448 | 5.3562 | 5.4677 | 5.5792 | 5.6907 | 5.8022 | 5.9137 | 6.0251 | 6.1366 | 6.2481 | 6.3596 | 6.4711 | 6.5826 | 6.6941 | 6.8055 | 6.917 | 7.0285 | 7.14 | 7.2515 | 7.363 | 7.4744 | 7.5859 | 7.6974 | 7.8089 | 7.9204 | 8.0319 | 8.1433
NDPMC2A1 | SpecifiedAnnualDemand | E5RESELE | f | Electricity to Residential | YES | None | Exact |  |  |  |  | 13.8436 | 14.1808 | 14.5181 | 14.8554 | 15.1927 | 15.53 | 15.8672 | 16.2045 | 16.5418 | 16.8791 | 17.2164 | 17.5536 | 17.8909 | 18.2282 | 18.5655 | 18.9027 | 19.24 | 19.5773 | 19.9146 | 20.2519 | 20.5891 | 20.9264 | 21.2637 | 21.601 | 21.9383 | 22.2755 | 22.6128 | 22.9501 | 23.2874 | 23.6247 | 23.9619 | 24.2992 | 24.6365
NDPMC2A1 | SpecifiedAnnualDemand | E5COMELE | f | Electricity to Commercial | YES | None | Exact |  |  |  |  | 9.1361 | 9.3587 | 9.5813 | 9.8039 | 10.0265 | 10.2491 | 10.4716 | 10.6942 | 10.9168 | 11.1394 | 11.362 | 11.5846 | 11.8072 | 12.0298 | 12.2524 | 12.4749 | 12.6975 | 12.9201 | 13.1427 | 13.3653 | 13.5879 | 13.8105 | 14.0331 | 14.2556 | 14.4782 | 14.7008 | 14.9234 | 15.146 | 15.3686 | 15.5912 | 15.8138 | 16.0364 | 16.2589
NDPMC2A1 | SpecifiedAnnualDemand | E5PUBELE | f | Electricity to Public Sector | YES | None | Exact |  |  |  |  | 4.5759 | 4.6873 | 4.7988 | 4.9103 | 5.0218 | 5.1333 | 5.2448 | 5.3562 | 5.4677 | 5.5792 | 5.6907 | 5.8022 | 5.9137 | 6.0251 | 6.1366 | 6.2481 | 6.3596 | 6.4711 | 6.5826 | 6.6941 | 6.8055 | 6.917 | 7.0285 | 7.14 | 7.2515 | 7.363 | 7.4744 | 7.5859 | 7.6974 | 7.8089 | 7.9204 | 8.0319 | 8.1433
NDPMC2A2 | SpecifiedAnnualDemand | E5RESELE | f | Electricity to Residential | YES | None | Exact |  |  |  |  | 13.8436 | 14.1808 | 14.5181 | 14.8554 | 15.1927 | 15.53 | 15.8672 | 16.2045 | 16.5418 | 16.8791 | 17.2164 | 17.5536 | 17.8909 | 18.2282 | 18.5655 | 18.9027 | 19.24 | 19.5773 | 19.9146 | 20.2519 | 20.5891 | 20.9264 | 21.2637 | 21.601 | 21.9383 | 22.2755 | 22.6128 | 22.9501 | 23.2874 | 23.6247 | 23.9619 | 24.2992 | 24.6365
NDPMC2A2 | SpecifiedAnnualDemand | E5COMELE | f | Electricity to Commercial | YES | None | Exact |  |  |  |  | 9.1361 | 9.3587 | 9.5813 | 9.8039 | 10.0265 | 10.2491 | 10.4716 | 10.6942 | 10.9168 | 11.1394 | 11.362 | 11.5846 | 11.8072 | 12.0298 | 12.2524 | 12.4749 | 12.6975 | 12.9201 | 13.1427 | 13.3653 | 13.5879 | 13.8105 | 14.0331 | 14.2556 | 14.4782 | 14.7008 | 14.9234 | 15.146 | 15.3686 | 15.5912 | 15.8138 | 16.0364 | 16.2589
NDPMC2A2 | SpecifiedAnnualDemand | E5PUBELE | f | Electricity to Public Sector | YES | None | Exact |  |  |  |  | 4.5759 | 4.6873 | 4.7988 | 4.9103 | 5.0218 | 5.1333 | 5.2448 | 5.3562 | 5.4677 | 5.5792 | 5.6907 | 5.8022 | 5.9137 | 6.0251 | 6.1366 | 6.2481 | 6.3596 | 6.4711 | 6.5826 | 6.6941 | 6.8055 | 6.917 | 7.0285 | 7.14 | 7.2515 | 7.363 | 7.4744 | 7.5859 | 7.6974 | 7.8089 | 7.9204 | 8.0319 | 8.1433
NDPMC2A3 | SpecifiedAnnualDemand | E5RESELE | f | Electricity to Residential | YES | None | Exact |  |  |  |  | 13.8436 | 14.1808 | 14.5181 | 14.8554 | 15.1927 | 15.53 | 15.8672 | 16.2045 | 16.5418 | 16.8791 | 17.2164 | 17.5536 | 17.8909 | 18.2282 | 18.5655 | 18.9027 | 19.24 | 19.5773 | 19.9146 | 20.2519 | 20.5891 | 20.9264 | 21.2637 | 21.601 | 21.9383 | 22.2755 | 22.6128 | 22.9501 | 23.2874 | 23.6247 | 23.9619 | 24.2992 | 24.6365
NDPMC2A3 | SpecifiedAnnualDemand | E5COMELE | f | Electricity to Commercial | YES | None | Exact |  |  |  |  | 9.1361 | 9.3587 | 9.5813 | 9.8039 | 10.0265 | 10.2491 | 10.4716 | 10.6942 | 10.9168 | 11.1394 | 11.362 | 11.5846 | 11.8072 | 12.0298 | 12.2524 | 12.4749 | 12.6975 | 12.9201 | 13.1427 | 13.3653 | 13.5879 | 13.8105 | 14.0331 | 14.2556 | 14.4782 | 14.7008 | 14.9234 | 15.146 | 15.3686 | 15.5912 | 15.8138 | 16.0364 | 16.2589
NDPMC2A3 | SpecifiedAnnualDemand | E5PUBELE | f | Electricity to Public Sector | YES | None | Exact |  |  |  |  | 4.5759 | 4.6873 | 4.7988 | 4.9103 | 5.0218 | 5.1333 | 5.2448 | 5.3562 | 5.4677 | 5.5792 | 5.6907 | 5.8022 | 5.9137 | 6.0251 | 6.1366 | 6.2481 | 6.3596 | 6.4711 | 6.5826 | 6.6941 | 6.8055 | 6.917 | 7.0285 | 7.14 | 7.2515 | 7.363 | 7.4744 | 7.5859 | 7.6974 | 7.8089 | 7.9204 | 8.0319 | 8.1433
NDPMC3A1I | SpecifiedAnnualDemand | E5RESELE | f | Electricity to Residential | YES | None | Exact |  |  |  |  | 13.8436 | 14.1808 | 14.5181 | 14.8554 | 15.1927 | 15.53 | 15.8672 | 16.2045 | 16.5418 | 16.8791 | 17.2164 | 17.5536 | 17.8909 | 18.2282 | 18.5655 | 18.9027 | 19.24 | 19.5773 | 19.9146 | 20.2519 | 20.5891 | 20.9264 | 21.2637 | 21.601 | 21.9383 | 22.2755 | 22.6128 | 22.9501 | 23.2874 | 23.6247 | 23.9619 | 24.2992 | 24.6365
NDPMC3A1I | SpecifiedAnnualDemand | E5COMELE | f | Electricity to Commercial | YES | None | Exact |  |  |  |  | 9.1361 | 9.3587 | 9.5813 | 9.8039 | 10.0265 | 10.2491 | 10.4716 | 10.6942 | 10.9168 | 11.1394 | 11.362 | 11.5846 | 11.8072 | 12.0298 | 12.2524 | 12.4749 | 12.6975 | 12.9201 | 13.1427 | 13.3653 | 13.5879 | 13.8105 | 14.0331 | 14.2556 | 14.4782 | 14.7008 | 14.9234 | 15.146 | 15.3686 | 15.5912 | 15.8138 | 16.0364 | 16.2589
NDPMC3A1I | SpecifiedAnnualDemand | E5PUBELE | f | Electricity to Public Sector | YES | None | Exact |  |  |  |  | 4.5759 | 4.6873 | 4.7988 | 4.9103 | 5.0218 | 5.1333 | 5.2448 | 5.3562 | 5.4677 | 5.5792 | 5.6907 | 5.8022 | 5.9137 | 6.0251 | 6.1366 | 6.2481 | 6.3596 | 6.4711 | 6.5826 | 6.6941 | 6.8055 | 6.917 | 7.0285 | 7.14 | 7.2515 | 7.363 | 7.4744 | 7.5859 | 7.6974 | 7.8089 | 7.9204 | 8.0319 | 8.1433
NDPMC3A2I | SpecifiedAnnualDemand | E5RESELE | f | Electricity to Residential | YES | None | Exact |  |  |  |  | 13.8436 | 14.1808 | 14.5181 | 14.8554 | 15.1927 | 15.53 | 15.8672 | 16.2045 | 16.5418 | 16.8791 | 17.2164 | 17.5536 | 17.8909 | 18.2282 | 18.5655 | 18.9027 | 19.24 | 19.5773 | 19.9146 | 20.2519 | 20.5891 | 20.9264 | 21.2637 | 21.601 | 21.9383 | 22.2755 | 22.6128 | 22.9501 | 23.2874 | 23.6247 | 23.9619 | 24.2992 | 24.6365
NDPMC3A2I | SpecifiedAnnualDemand | E5COMELE | f | Electricity to Commercial | YES | None | Exact |  |  |  |  | 9.1361 | 9.3587 | 9.5813 | 9.8039 | 10.0265 | 10.2491 | 10.4716 | 10.6942 | 10.9168 | 11.1394 | 11.362 | 11.5846 | 11.8072 | 12.0298 | 12.2524 | 12.4749 | 12.6975 | 12.9201 | 13.1427 | 13.3653 | 13.5879 | 13.8105 | 14.0331 | 14.2556 | 14.4782 | 14.7008 | 14.9234 | 15.146 | 15.3686 | 15.5912 | 15.8138 | 16.0364 | 16.2589
NDPMC3A2I | SpecifiedAnnualDemand | E5PUBELE | f | Electricity to Public Sector | YES | None | Exact |  |  |  |  | 4.5759 | 4.6873 | 4.7988 | 4.9103 | 5.0218 | 5.1333 | 5.2448 | 5.3562 | 5.4677 | 5.5792 | 5.6907 | 5.8022 | 5.9137 | 6.0251 | 6.1366 | 6.2481 | 6.3596 | 6.4711 | 6.5826 | 6.6941 | 6.8055 | 6.917 | 7.0285 | 7.14 | 7.2515 | 7.363 | 7.4744 | 7.5859 | 7.6974 | 7.8089 | 7.9204 | 8.0319 | 8.1433
NDPMC3A3I | SpecifiedAnnualDemand | E5RESELE | f | Electricity to Residential | YES | None | Exact |  |  |  |  | 13.8436 | 14.1808 | 14.5181 | 14.8554 | 15.1927 | 15.53 | 15.8672 | 16.2045 | 16.5418 | 16.8791 | 17.2164 | 17.5536 | 17.8909 | 18.2282 | 18.5655 | 18.9027 | 19.24 | 19.5773 | 19.9146 | 20.2519 | 20.5891 | 20.9264 | 21.2637 | 21.601 | 21.9383 | 22.2755 | 22.6128 | 22.9501 | 23.2874 | 23.6247 | 23.9619 | 24.2992 | 24.6365
NDPMC3A3I | SpecifiedAnnualDemand | E5COMELE | f | Electricity to Commercial | YES | None | Exact |  |  |  |  | 9.1361 | 9.3587 | 9.5813 | 9.8039 | 10.0265 | 10.2491 | 10.4716 | 10.6942 | 10.9168 | 11.1394 | 11.362 | 11.5846 | 11.8072 | 12.0298 | 12.2524 | 12.4749 | 12.6975 | 12.9201 | 13.1427 | 13.3653 | 13.5879 | 13.8105 | 14.0331 | 14.2556 | 14.4782 | 14.7008 | 14.9234 | 15.146 | 15.3686 | 15.5912 | 15.8138 | 16.0364 | 16.2589
NDPMC3A3I | SpecifiedAnnualDemand | E5PUBELE | f | Electricity to Public Sector | YES | None | Exact |  |  |  |  | 4.5759 | 4.6873 | 4.7988 | 4.9103 | 5.0218 | 5.1333 | 5.2448 | 5.3562 | 5.4677 | 5.5792 | 5.6907 | 5.8022 | 5.9137 | 6.0251 | 6.1366 | 6.2481 | 6.3596 | 6.4711 | 6.5826 | 6.6941 | 6.8055 | 6.917 | 7.0285 | 7.14 | 7.2515 | 7.363 | 7.4744 | 7.5859 | 7.6974 | 7.8089 | 7.9204 | 8.0319 | 8.1433
NDPMC3A1II | SpecifiedAnnualDemand | E5RESELE | f | Electricity to Residential | YES | None | Exact |  |  |  |  | 13.8436 | 14.1808 | 14.5181 | 14.8554 | 15.1927 | 15.53 | 15.8672 | 16.2045 | 16.5418 | 16.8791 | 17.2164 | 17.5536 | 17.8909 | 18.2282 | 18.5655 | 18.9027 | 19.24 | 19.5773 | 19.9146 | 20.2519 | 20.5891 | 20.9264 | 21.2637 | 21.601 | 21.9383 | 22.2755 | 22.6128 | 22.9501 | 23.2874 | 23.6247 | 23.9619 | 24.2992 | 24.6365
NDPMC3A1II | SpecifiedAnnualDemand | E5COMELE | f | Electricity to Commercial | YES | None | Exact |  |  |  |  | 9.1361 | 9.3587 | 9.5813 | 9.8039 | 10.0265 | 10.2491 | 10.4716 | 10.6942 | 10.9168 | 11.1394 | 11.362 | 11.5846 | 11.8072 | 12.0298 | 12.2524 | 12.4749 | 12.6975 | 12.9201 | 13.1427 | 13.3653 | 13.5879 | 13.8105 | 14.0331 | 14.2556 | 14.4782 | 14.7008 | 14.9234 | 15.146 | 15.3686 | 15.5912 | 15.8138 | 16.0364 | 16.2589
NDPMC3A1II | SpecifiedAnnualDemand | E5PUBELE | f | Electricity to Public Sector | YES | None | Exact |  |  |  |  | 4.5759 | 4.6873 | 4.7988 | 4.9103 | 5.0218 | 5.1333 | 5.2448 | 5.3562 | 5.4677 | 5.5792 | 5.6907 | 5.8022 | 5.9137 | 6.0251 | 6.1366 | 6.2481 | 6.3596 | 6.4711 | 6.5826 | 6.6941 | 6.8055 | 6.917 | 7.0285 | 7.14 | 7.2515 | 7.363 | 7.4744 | 7.5859 | 7.6974 | 7.8089 | 7.9204 | 8.0319 | 8.1433
NDPMC3A2II | SpecifiedAnnualDemand | E5RESELE | f | Electricity to Residential | YES | None | Exact |  |  |  |  | 13.8436 | 14.1808 | 14.5181 | 14.8554 | 15.1927 | 15.53 | 15.8672 | 16.2045 | 16.5418 | 16.8791 | 17.2164 | 17.5536 | 17.8909 | 18.2282 | 18.5655 | 18.9027 | 19.24 | 19.5773 | 19.9146 | 20.2519 | 20.5891 | 20.9264 | 21.2637 | 21.601 | 21.9383 | 22.2755 | 22.6128 | 22.9501 | 23.2874 | 23.6247 | 23.9619 | 24.2992 | 24.6365
NDPMC3A2II | SpecifiedAnnualDemand | E5COMELE | f | Electricity to Commercial | YES | None | Exact |  |  |  |  | 9.1361 | 9.3587 | 9.5813 | 9.8039 | 10.0265 | 10.2491 | 10.4716 | 10.6942 | 10.9168 | 11.1394 | 11.362 | 11.5846 | 11.8072 | 12.0298 | 12.2524 | 12.4749 | 12.6975 | 12.9201 | 13.1427 | 13.3653 | 13.5879 | 13.8105 | 14.0331 | 14.2556 | 14.4782 | 14.7008 | 14.9234 | 15.146 | 15.3686 | 15.5912 | 15.8138 | 16.0364 | 16.2589
NDPMC3A2II | SpecifiedAnnualDemand | E5PUBELE | f | Electricity to Public Sector | YES | None | Exact |  |  |  |  | 4.5759 | 4.6873 | 4.7988 | 4.9103 | 5.0218 | 5.1333 | 5.2448 | 5.3562 | 5.4677 | 5.5792 | 5.6907 | 5.8022 | 5.9137 | 6.0251 | 6.1366 | 6.2481 | 6.3596 | 6.4711 | 6.5826 | 6.6941 | 6.8055 | 6.917 | 7.0285 | 7.14 | 7.2515 | 7.363 | 7.4744 | 7.5859 | 7.6974 | 7.8089 | 7.9204 | 8.0319 | 8.1433
NDPMC3A3II | SpecifiedAnnualDemand | E5RESELE | f | Electricity to Residential | YES | None | Exact |  |  |  |  | 13.8436 | 14.1808 | 14.5181 | 14.8554 | 15.1927 | 15.53 | 15.8672 | 16.2045 | 16.5418 | 16.8791 | 17.2164 | 17.5536 | 17.8909 | 18.2282 | 18.5655 | 18.9027 | 19.24 | 19.5773 | 19.9146 | 20.2519 | 20.5891 | 20.9264 | 21.2637 | 21.601 | 21.9383 | 22.2755 | 22.6128 | 22.9501 | 23.2874 | 23.6247 | 23.9619 | 24.2992 | 24.6365
NDPMC3A3II | SpecifiedAnnualDemand | E5COMELE | f | Electricity to Commercial | YES | None | Exact |  |  |  |  | 9.1361 | 9.3587 | 9.5813 | 9.8039 | 10.0265 | 10.2491 | 10.4716 | 10.6942 | 10.9168 | 11.1394 | 11.362 | 11.5846 | 11.8072 | 12.0298 | 12.2524 | 12.4749 | 12.6975 | 12.9201 | 13.1427 | 13.3653 | 13.5879 | 13.8105 | 14.0331 | 14.2556 | 14.4782 | 14.7008 | 14.9234 | 15.146 | 15.3686 | 15.5912 | 15.8138 | 16.0364 | 16.2589
NDPMC3A3II | SpecifiedAnnualDemand | E5PUBELE | f | Electricity to Public Sector | YES | None | Exact |  |  |  |  | 4.5759 | 4.6873 | 4.7988 | 4.9103 | 5.0218 | 5.1333 | 5.2448 | 5.3562 | 5.4677 | 5.5792 | 5.6907 | 5.8022 | 5.9137 | 6.0251 | 6.1366 | 6.2481 | 6.3596 | 6.4711 | 6.5826 | 6.6941 | 6.8055 | 6.917 | 7.0285 | 7.14 | 7.2515 | 7.363 | 7.4744 | 7.5859 | 7.6974 | 7.8089 | 7.9204 | 8.0319 | 8.1433
NDPMC4A1 | SpecifiedAnnualDemand | E5RESELE | f | Electricity to Residential | YES | None | Exact |  |  |  |  | 13.8436 | 14.1808 | 14.5181 | 14.8554 | 15.1927 | 15.53 | 15.8672 | 16.2045 | 16.5418 | 16.8791 | 17.2164 | 17.5536 | 17.8909 | 18.2282 | 18.5655 | 18.9027 | 19.24 | 19.5773 | 19.9146 | 20.2519 | 20.5891 | 20.9264 | 21.2637 | 21.601 | 21.9383 | 22.2755 | 22.6128 | 22.9501 | 23.2874 | 23.6247 | 23.9619 | 24.2992 | 24.6365
NDPMC4A1 | SpecifiedAnnualDemand | E5COMELE | f | Electricity to Commercial | YES | None | Exact |  |  |  |  | 9.1361 | 9.3587 | 9.5813 | 9.8039 | 10.0265 | 10.2491 | 10.4716 | 10.6942 | 10.9168 | 11.1394 | 11.362 | 11.5846 | 11.8072 | 12.0298 | 12.2524 | 12.4749 | 12.6975 | 12.9201 | 13.1427 | 13.3653 | 13.5879 | 13.8105 | 14.0331 | 14.2556 | 14.4782 | 14.7008 | 14.9234 | 15.146 | 15.3686 | 15.5912 | 15.8138 | 16.0364 | 16.2589
NDPMC4A1 | SpecifiedAnnualDemand | E5PUBELE | f | Electricity to Public Sector | YES | None | Exact |  |  |  |  | 4.5759 | 4.6873 | 4.7988 | 4.9103 | 5.0218 | 5.1333 | 5.2448 | 5.3562 | 5.4677 | 5.5792 | 5.6907 | 5.8022 | 5.9137 | 6.0251 | 6.1366 | 6.2481 | 6.3596 | 6.4711 | 6.5826 | 6.6941 | 6.8055 | 6.917 | 7.0285 | 7.14 | 7.2515 | 7.363 | 7.4744 | 7.5859 | 7.6974 | 7.8089 | 7.9204 | 8.0319 | 8.1433
NDPMC4A2 | SpecifiedAnnualDemand | E5RESELE | f | Electricity to Residential | YES | None | Exact |  |  |  |  | 13.8436 | 14.1808 | 14.5181 | 14.8554 | 15.1927 | 15.53 | 15.8672 | 16.2045 | 16.5418 | 16.8791 | 17.2164 | 17.5536 | 17.8909 | 18.2282 | 18.5655 | 18.9027 | 19.24 | 19.5773 | 19.9146 | 20.2519 | 20.5891 | 20.9264 | 21.2637 | 21.601 | 21.9383 | 22.2755 | 22.6128 | 22.9501 | 23.2874 | 23.6247 | 23.9619 | 24.2992 | 24.6365
NDPMC4A2 | SpecifiedAnnualDemand | E5COMELE | f | Electricity to Commercial | YES | None | Exact |  |  |  |  | 9.1361 | 9.3587 | 9.5813 | 9.8039 | 10.0265 | 10.2491 | 10.4716 | 10.6942 | 10.9168 | 11.1394 | 11.362 | 11.5846 | 11.8072 | 12.0298 | 12.2524 | 12.4749 | 12.6975 | 12.9201 | 13.1427 | 13.3653 | 13.5879 | 13.8105 | 14.0331 | 14.2556 | 14.4782 | 14.7008 | 14.9234 | 15.146 | 15.3686 | 15.5912 | 15.8138 | 16.0364 | 16.2589
NDPMC4A2 | SpecifiedAnnualDemand | E5PUBELE | f | Electricity to Public Sector | YES | None | Exact |  |  |  |  | 4.5759 | 4.6873 | 4.7988 | 4.9103 | 5.0218 | 5.1333 | 5.2448 | 5.3562 | 5.4677 | 5.5792 | 5.6907 | 5.8022 | 5.9137 | 6.0251 | 6.1366 | 6.2481 | 6.3596 | 6.4711 | 6.5826 | 6.6941 | 6.8055 | 6.917 | 7.0285 | 7.14 | 7.2515 | 7.363 | 7.4744 | 7.5859 | 7.6974 | 7.8089 | 7.9204 | 8.0319 | 8.1433
NDPMC4A3 | SpecifiedAnnualDemand | E5RESELE | f | Electricity to Residential | YES | None | Exact |  |  |  |  | 13.8436 | 14.1808 | 14.5181 | 14.8554 | 15.1927 | 15.53 | 15.8672 | 16.2045 | 16.5418 | 16.8791 | 17.2164 | 17.5536 | 17.8909 | 18.2282 | 18.5655 | 18.9027 | 19.24 | 19.5773 | 19.9146 | 20.2519 | 20.5891 | 20.9264 | 21.2637 | 21.601 | 21.9383 | 22.2755 | 22.6128 | 22.9501 | 23.2874 | 23.6247 | 23.9619 | 24.2992 | 24.6365
NDPMC4A3 | SpecifiedAnnualDemand | E5COMELE | f | Electricity to Commercial | YES | None | Exact |  |  |  |  | 9.1361 | 9.3587 | 9.5813 | 9.8039 | 10.0265 | 10.2491 | 10.4716 | 10.6942 | 10.9168 | 11.1394 | 11.362 | 11.5846 | 11.8072 | 12.0298 | 12.2524 | 12.4749 | 12.6975 | 12.9201 | 13.1427 | 13.3653 | 13.5879 | 13.8105 | 14.0331 | 14.2556 | 14.4782 | 14.7008 | 14.9234 | 15.146 | 15.3686 | 15.5912 | 15.8138 | 16.0364 | 16.2589
NDPMC4A3 | SpecifiedAnnualDemand | E5PUBELE | f | Electricity to Public Sector | YES | None | Exact |  |  |  |  | 4.5759 | 4.6873 | 4.7988 | 4.9103 | 5.0218 | 5.1333 | 5.2448 | 5.3562 | 5.4677 | 5.5792 | 5.6907 | 5.8022 | 5.9137 | 6.0251 | 6.1366 | 6.2481 | 6.3596 | 6.4711 | 6.5826 | 6.6941 | 6.8055 | 6.917 | 7.0285 | 7.14 | 7.2515 | 7.363 | 7.4744 | 7.5859 | 7.6974 | 7.8089 | 7.9204 | 8.0319 | 8.1433
NDPMC5A1 | SpecifiedAnnualDemand | E5RESELE | f | Electricity to Residential | YES | None | Exact |  |  |  |  | 13.8436 | 14.1808 | 14.5181 | 14.8554 | 15.1927 | 15.53 | 15.8672 | 16.2045 | 16.5418 | 16.8791 | 17.2164 | 17.5536 | 17.8909 | 18.2282 | 18.5655 | 18.9027 | 19.24 | 19.5773 | 19.9146 | 20.2519 | 20.5891 | 20.9264 | 21.2637 | 21.601 | 21.9383 | 22.2755 | 22.6128 | 22.9501 | 23.2874 | 23.6247 | 23.9619 | 24.2992 | 24.6365
NDPMC5A1 | SpecifiedAnnualDemand | E5COMELE | f | Electricity to Commercial | YES | None | Exact |  |  |  |  | 9.1361 | 9.3587 | 9.5813 | 9.8039 | 10.0265 | 10.2491 | 10.4716 | 10.6942 | 10.9168 | 11.1394 | 11.362 | 11.5846 | 11.8072 | 12.0298 | 12.2524 | 12.4749 | 12.6975 | 12.9201 | 13.1427 | 13.3653 | 13.5879 | 13.8105 | 14.0331 | 14.2556 | 14.4782 | 14.7008 | 14.9234 | 15.146 | 15.3686 | 15.5912 | 15.8138 | 16.0364 | 16.2589
NDPMC5A1 | SpecifiedAnnualDemand | E5PUBELE | f | Electricity to Public Sector | YES | None | Exact |  |  |  |  | 4.5759 | 4.6873 | 4.7988 | 4.9103 | 5.0218 | 5.1333 | 5.2448 | 5.3562 | 5.4677 | 5.5792 | 5.6907 | 5.8022 | 5.9137 | 6.0251 | 6.1366 | 6.2481 | 6.3596 | 6.4711 | 6.5826 | 6.6941 | 6.8055 | 6.917 | 7.0285 | 7.14 | 7.2515 | 7.363 | 7.4744 | 7.5859 | 7.6974 | 7.8089 | 7.9204 | 8.0319 | 8.1433
NDPMC5A2 | SpecifiedAnnualDemand | E5RESELE | f | Electricity to Residential | YES | None | Exact |  |  |  |  | 13.8436 | 14.1808 | 14.5181 | 14.8554 | 15.1927 | 15.53 | 15.8672 | 16.2045 | 16.5418 | 16.8791 | 17.2164 | 17.5536 | 17.8909 | 18.2282 | 18.5655 | 18.9027 | 19.24 | 19.5773 | 19.9146 | 20.2519 | 20.5891 | 20.9264 | 21.2637 | 21.601 | 21.9383 | 22.2755 | 22.6128 | 22.9501 | 23.2874 | 23.6247 | 23.9619 | 24.2992 | 24.6365
NDPMC5A2 | SpecifiedAnnualDemand | E5COMELE | f | Electricity to Commercial | YES | None | Exact |  |  |  |  | 9.1361 | 9.3587 | 9.5813 | 9.8039 | 10.0265 | 10.2491 | 10.4716 | 10.6942 | 10.9168 | 11.1394 | 11.362 | 11.5846 | 11.8072 | 12.0298 | 12.2524 | 12.4749 | 12.6975 | 12.9201 | 13.1427 | 13.3653 | 13.5879 | 13.8105 | 14.0331 | 14.2556 | 14.4782 | 14.7008 | 14.9234 | 15.146 | 15.3686 | 15.5912 | 15.8138 | 16.0364 | 16.2589
NDPMC5A2 | SpecifiedAnnualDemand | E5PUBELE | f | Electricity to Public Sector | YES | None | Exact |  |  |  |  | 4.5759 | 4.6873 | 4.7988 | 4.9103 | 5.0218 | 5.1333 | 5.2448 | 5.3562 | 5.4677 | 5.5792 | 5.6907 | 5.8022 | 5.9137 | 6.0251 | 6.1366 | 6.2481 | 6.3596 | 6.4711 | 6.5826 | 6.6941 | 6.8055 | 6.917 | 7.0285 | 7.14 | 7.2515 | 7.363 | 7.4744 | 7.5859 | 7.6974 | 7.8089 | 7.9204 | 8.0319 | 8.1433
NDPMC5A3 | SpecifiedAnnualDemand | E5RESELE | f | Electricity to Residential | YES | None | Exact |  |  |  |  | 13.8436 | 14.1808 | 14.5181 | 14.8554 | 15.1927 | 15.53 | 15.8672 | 16.2045 | 16.5418 | 16.8791 | 17.2164 | 17.5536 | 17.8909 | 18.2282 | 18.5655 | 18.9027 | 19.24 | 19.5773 | 19.9146 | 20.2519 | 20.5891 | 20.9264 | 21.2637 | 21.601 | 21.9383 | 22.2755 | 22.6128 | 22.9501 | 23.2874 | 23.6247 | 23.9619 | 24.2992 | 24.6365
NDPMC5A3 | SpecifiedAnnualDemand | E5COMELE | f | Electricity to Commercial | YES | None | Exact |  |  |  |  | 9.1361 | 9.3587 | 9.5813 | 9.8039 | 10.0265 | 10.2491 | 10.4716 | 10.6942 | 10.9168 | 11.1394 | 11.362 | 11.5846 | 11.8072 | 12.0298 | 12.2524 | 12.4749 | 12.6975 | 12.9201 | 13.1427 | 13.3653 | 13.5879 | 13.8105 | 14.0331 | 14.2556 | 14.4782 | 14.7008 | 14.9234 | 15.146 | 15.3686 | 15.5912 | 15.8138 | 16.0364 | 16.2589
NDPMC5A3 | SpecifiedAnnualDemand | E5PUBELE | f | Electricity to Public Sector | YES | None | Exact |  |  |  |  | 4.5759 | 4.6873 | 4.7988 | 4.9103 | 5.0218 | 5.1333 | 5.2448 | 5.3562 | 5.4677 | 5.5792 | 5.6907 | 5.8022 | 5.9137 | 6.0251 | 6.1366 | 6.2481 | 6.3596 | 6.4711 | 6.5826 | 6.6941 | 6.8055 | 6.917 | 7.0285 | 7.14 | 7.2515 | 7.363 | 7.4744 | 7.5859 | 7.6974 | 7.8089 | 7.9204 | 8.0319 | 8.1433
NDPMC6A1 | SpecifiedAnnualDemand | E5RESELE | f | Electricity to Residential | YES | None | Exact |  |  |  |  | 13.8436 | 14.1808 | 14.5181 | 14.8554 | 15.1927 | 15.53 | 15.8672 | 16.2045 | 16.5418 | 16.8791 | 17.2164 | 17.5536 | 17.8909 | 18.2282 | 18.5655 | 18.9027 | 19.24 | 19.5773 | 19.9146 | 20.2519 | 20.5891 | 20.9264 | 21.2637 | 21.601 | 21.9383 | 22.2755 | 22.6128 | 22.9501 | 23.2874 | 23.6247 | 23.9619 | 24.2992 | 24.6365
NDPMC6A1 | SpecifiedAnnualDemand | E5COMELE | f | Electricity to Commercial | YES | None | Exact |  |  |  |  | 9.1361 | 9.3587 | 9.5813 | 9.8039 | 10.0265 | 10.2491 | 10.4716 | 10.6942 | 10.9168 | 11.1394 | 11.362 | 11.5846 | 11.8072 | 12.0298 | 12.2524 | 12.4749 | 12.6975 | 12.9201 | 13.1427 | 13.3653 | 13.5879 | 13.8105 | 14.0331 | 14.2556 | 14.4782 | 14.7008 | 14.9234 | 15.146 | 15.3686 | 15.5912 | 15.8138 | 16.0364 | 16.2589
NDPMC6A1 | SpecifiedAnnualDemand | E5PUBELE | f | Electricity to Public Sector | YES | None | Exact |  |  |  |  | 4.5759 | 4.6873 | 4.7988 | 4.9103 | 5.0218 | 5.1333 | 5.2448 | 5.3562 | 5.4677 | 5.5792 | 5.6907 | 5.8022 | 5.9137 | 6.0251 | 6.1366 | 6.2481 | 6.3596 | 6.4711 | 6.5826 | 6.6941 | 6.8055 | 6.917 | 7.0285 | 7.14 | 7.2515 | 7.363 | 7.4744 | 7.5859 | 7.6974 | 7.8089 | 7.9204 | 8.0319 | 8.1433
NDPMC6A2 | SpecifiedAnnualDemand | E5RESELE | f | Electricity to Residential | YES | None | Exact |  |  |  |  | 13.8436 | 14.1808 | 14.5181 | 14.8554 | 15.1927 | 15.53 | 15.8672 | 16.2045 | 16.5418 | 16.8791 | 17.2164 | 17.5536 | 17.8909 | 18.2282 | 18.5655 | 18.9027 | 19.24 | 19.5773 | 19.9146 | 20.2519 | 20.5891 | 20.9264 | 21.2637 | 21.601 | 21.9383 | 22.2755 | 22.6128 | 22.9501 | 23.2874 | 23.6247 | 23.9619 | 24.2992 | 24.6365
NDPMC6A2 | SpecifiedAnnualDemand | E5COMELE | f | Electricity to Commercial | YES | None | Exact |  |  |  |  | 9.1361 | 9.3587 | 9.5813 | 9.8039 | 10.0265 | 10.2491 | 10.4716 | 10.6942 | 10.9168 | 11.1394 | 11.362 | 11.5846 | 11.8072 | 12.0298 | 12.2524 | 12.4749 | 12.6975 | 12.9201 | 13.1427 | 13.3653 | 13.5879 | 13.8105 | 14.0331 | 14.2556 | 14.4782 | 14.7008 | 14.9234 | 15.146 | 15.3686 | 15.5912 | 15.8138 | 16.0364 | 16.2589
NDPMC6A2 | SpecifiedAnnualDemand | E5PUBELE | f | Electricity to Public Sector | YES | None | Exact |  |  |  |  | 4.5759 | 4.6873 | 4.7988 | 4.9103 | 5.0218 | 5.1333 | 5.2448 | 5.3562 | 5.4677 | 5.5792 | 5.6907 | 5.8022 | 5.9137 | 6.0251 | 6.1366 | 6.2481 | 6.3596 | 6.4711 | 6.5826 | 6.6941 | 6.8055 | 6.917 | 7.0285 | 7.14 | 7.2515 | 7.363 | 7.4744 | 7.5859 | 7.6974 | 7.8089 | 7.9204 | 8.0319 | 8.1433
NDPMC6A3 | SpecifiedAnnualDemand | E5RESELE | f | Electricity to Residential | YES | None | Exact |  |  |  |  | 13.8436 | 14.1808 | 14.5181 | 14.8554 | 15.1927 | 15.53 | 15.8672 | 16.2045 | 16.5418 | 16.8791 | 17.2164 | 17.5536 | 17.8909 | 18.2282 | 18.5655 | 18.9027 | 19.24 | 19.5773 | 19.9146 | 20.2519 | 20.5891 | 20.9264 | 21.2637 | 21.601 | 21.9383 | 22.2755 | 22.6128 | 22.9501 | 23.2874 | 23.6247 | 23.9619 | 24.2992 | 24.6365
NDPMC6A3 | SpecifiedAnnualDemand | E5COMELE | f | Electricity to Commercial | YES | None | Exact |  |  |  |  | 9.1361 | 9.3587 | 9.5813 | 9.8039 | 10.0265 | 10.2491 | 10.4716 | 10.6942 | 10.9168 | 11.1394 | 11.362 | 11.5846 | 11.8072 | 12.0298 | 12.2524 | 12.4749 | 12.6975 | 12.9201 | 13.1427 | 13.3653 | 13.5879 | 13.8105 | 14.0331 | 14.2556 | 14.4782 | 14.7008 | 14.9234 | 15.146 | 15.3686 | 15.5912 | 15.8138 | 16.0364 | 16.2589
NDPMC6A3 | SpecifiedAnnualDemand | E5PUBELE | f | Electricity to Public Sector | YES | None | Exact |  |  |  |  | 4.5759 | 4.6873 | 4.7988 | 4.9103 | 5.0218 | 5.1333 | 5.2448 | 5.3562 | 5.4677 | 5.5792 | 5.6907 | 5.8022 | 5.9137 | 6.0251 | 6.1366 | 6.2481 | 6.3596 | 6.4711 | 6.5826 | 6.6941 | 6.8055 | 6.917 | 7.0285 | 7.14 | 7.2515 | 7.363 | 7.4744 | 7.5859 | 7.6974 | 7.8089 | 7.9204 | 8.0319 | 8.1433
NDPMC7A1 | SpecifiedAnnualDemand | E5RESELE | f | Electricity to Residential | YES | None | Exact |  |  |  |  | 13.8436 | 14.1808 | 14.5181 | 14.8554 | 15.1927 | 15.53 | 15.8672 | 16.2045 | 16.5418 | 16.8791 | 17.2164 | 17.5536 | 17.8909 | 18.2282 | 18.5655 | 18.9027 | 19.24 | 19.5773 | 19.9146 | 20.2519 | 20.5891 | 20.9264 | 21.2637 | 21.601 | 21.9383 | 22.2755 | 22.6128 | 22.9501 | 23.2874 | 23.6247 | 23.9619 | 24.2992 | 24.6365
NDPMC7A1 | SpecifiedAnnualDemand | E5COMELE | f | Electricity to Commercial | YES | None | Exact |  |  |  |  | 9.1361 | 9.3587 | 9.5813 | 9.8039 | 10.0265 | 10.2491 | 10.4716 | 10.6942 | 10.9168 | 11.1394 | 11.362 | 11.5846 | 11.8072 | 12.0298 | 12.2524 | 12.4749 | 12.6975 | 12.9201 | 13.1427 | 13.3653 | 13.5879 | 13.8105 | 14.0331 | 14.2556 | 14.4782 | 14.7008 | 14.9234 | 15.146 | 15.3686 | 15.5912 | 15.8138 | 16.0364 | 16.2589
NDPMC7A1 | SpecifiedAnnualDemand | E5PUBELE | f | Electricity to Public Sector | YES | None | Exact |  |  |  |  | 4.5759 | 4.6873 | 4.7988 | 4.9103 | 5.0218 | 5.1333 | 5.2448 | 5.3562 | 5.4677 | 5.5792 | 5.6907 | 5.8022 | 5.9137 | 6.0251 | 6.1366 | 6.2481 | 6.3596 | 6.4711 | 6.5826 | 6.6941 | 6.8055 | 6.917 | 7.0285 | 7.14 | 7.2515 | 7.363 | 7.4744 | 7.5859 | 7.6974 | 7.8089 | 7.9204 | 8.0319 | 8.1433
NDPMC7A2 | SpecifiedAnnualDemand | E5RESELE | f | Electricity to Residential | YES | None | Exact |  |  |  |  | 13.8436 | 14.1808 | 14.5181 | 14.8554 | 15.1927 | 15.53 | 15.8672 | 16.2045 | 16.5418 | 16.8791 | 17.2164 | 17.5536 | 17.8909 | 18.2282 | 18.5655 | 18.9027 | 19.24 | 19.5773 | 19.9146 | 20.2519 | 20.5891 | 20.9264 | 21.2637 | 21.601 | 21.9383 | 22.2755 | 22.6128 | 22.9501 | 23.2874 | 23.6247 | 23.9619 | 24.2992 | 24.6365
NDPMC7A2 | SpecifiedAnnualDemand | E5COMELE | f | Electricity to Commercial | YES | None | Exact |  |  |  |  | 9.1361 | 9.3587 | 9.5813 | 9.8039 | 10.0265 | 10.2491 | 10.4716 | 10.6942 | 10.9168 | 11.1394 | 11.362 | 11.5846 | 11.8072 | 12.0298 | 12.2524 | 12.4749 | 12.6975 | 12.9201 | 13.1427 | 13.3653 | 13.5879 | 13.8105 | 14.0331 | 14.2556 | 14.4782 | 14.7008 | 14.9234 | 15.146 | 15.3686 | 15.5912 | 15.8138 | 16.0364 | 16.2589
NDPMC7A2 | SpecifiedAnnualDemand | E5PUBELE | f | Electricity to Public Sector | YES | None | Exact |  |  |  |  | 4.5759 | 4.6873 | 4.7988 | 4.9103 | 5.0218 | 5.1333 | 5.2448 | 5.3562 | 5.4677 | 5.5792 | 5.6907 | 5.8022 | 5.9137 | 6.0251 | 6.1366 | 6.2481 | 6.3596 | 6.4711 | 6.5826 | 6.6941 | 6.8055 | 6.917 | 7.0285 | 7.14 | 7.2515 | 7.363 | 7.4744 | 7.5859 | 7.6974 | 7.8089 | 7.9204 | 8.0319 | 8.1433
NDPMC7A3 | SpecifiedAnnualDemand | E5RESELE | f | Electricity to Residential | YES | None | Exact |  |  |  |  | 13.8436 | 14.1808 | 14.5181 | 14.8554 | 15.1927 | 15.53 | 15.8672 | 16.2045 | 16.5418 | 16.8791 | 17.2164 | 17.5536 | 17.8909 | 18.2282 | 18.5655 | 18.9027 | 19.24 | 19.5773 | 19.9146 | 20.2519 | 20.5891 | 20.9264 | 21.2637 | 21.601 | 21.9383 | 22.2755 | 22.6128 | 22.9501 | 23.2874 | 23.6247 | 23.9619 | 24.2992 | 24.6365
NDPMC7A3 | SpecifiedAnnualDemand | E5COMELE | f | Electricity to Commercial | YES | None | Exact |  |  |  |  | 9.1361 | 9.3587 | 9.5813 | 9.8039 | 10.0265 | 10.2491 | 10.4716 | 10.6942 | 10.9168 | 11.1394 | 11.362 | 11.5846 | 11.8072 | 12.0298 | 12.2524 | 12.4749 | 12.6975 | 12.9201 | 13.1427 | 13.3653 | 13.5879 | 13.8105 | 14.0331 | 14.2556 | 14.4782 | 14.7008 | 14.9234 | 15.146 | 15.3686 | 15.5912 | 15.8138 | 16.0364 | 16.2589
NDPMC7A3 | SpecifiedAnnualDemand | E5PUBELE | f | Electricity to Public Sector | YES | None | Exact |  |  |  |  | 4.5759 | 4.6873 | 4.7988 | 4.9103 | 5.0218 | 5.1333 | 5.2448 | 5.3562 | 5.4677 | 5.5792 | 5.6907 | 5.8022 | 5.9137 | 6.0251 | 6.1366 | 6.2481 | 6.3596 | 6.4711 | 6.5826 | 6.6941 | 6.8055 | 6.917 | 7.0285 | 7.14 | 7.2515 | 7.363 | 7.4744 | 7.5859 | 7.6974 | 7.8089 | 7.9204 | 8.0319 | 8.1433
NDPMC8A1 | SpecifiedAnnualDemand | E5RESELE | f | Electricity to Residential | YES | None | Exact |  |  |  |  | 13.8436 | 14.1808 | 14.5181 | 14.8554 | 15.1927 | 15.53 | 15.8672 | 16.2045 | 16.5418 | 16.8791 | 17.2164 | 17.5536 | 17.8909 | 18.2282 | 18.5655 | 18.9027 | 19.24 | 19.5773 | 19.9146 | 20.2519 | 20.5891 | 20.9264 | 21.2637 | 21.601 | 21.9383 | 22.2755 | 22.6128 | 22.9501 | 23.2874 | 23.6247 | 23.9619 | 24.2992 | 24.6365
NDPMC8A1 | SpecifiedAnnualDemand | E5COMELE | f | Electricity to Commercial | YES | None | Exact |  |  |  |  | 9.1361 | 9.3587 | 9.5813 | 9.8039 | 10.0265 | 10.2491 | 10.4716 | 10.6942 | 10.9168 | 11.1394 | 11.362 | 11.5846 | 11.8072 | 12.0298 | 12.2524 | 12.4749 | 12.6975 | 12.9201 | 13.1427 | 13.3653 | 13.5879 | 13.8105 | 14.0331 | 14.2556 | 14.4782 | 14.7008 | 14.9234 | 15.146 | 15.3686 | 15.5912 | 15.8138 | 16.0364 | 16.2589
NDPMC8A1 | SpecifiedAnnualDemand | E5PUBELE | f | Electricity to Public Sector | YES | None | Exact |  |  |  |  | 4.5759 | 4.6873 | 4.7988 | 4.9103 | 5.0218 | 5.1333 | 5.2448 | 5.3562 | 5.4677 | 5.5792 | 5.6907 | 5.8022 | 5.9137 | 6.0251 | 6.1366 | 6.2481 | 6.3596 | 6.4711 | 6.5826 | 6.6941 | 6.8055 | 6.917 | 7.0285 | 7.14 | 7.2515 | 7.363 | 7.4744 | 7.5859 | 7.6974 | 7.8089 | 7.9204 | 8.0319 | 8.1433
NDPMC8A2 | SpecifiedAnnualDemand | E5RESELE | f | Electricity to Residential | YES | None | Exact |  |  |  |  | 13.8436 | 14.1808 | 14.5181 | 14.8554 | 15.1927 | 15.53 | 15.8672 | 16.2045 | 16.5418 | 16.8791 | 17.2164 | 17.5536 | 17.8909 | 18.2282 | 18.5655 | 18.9027 | 19.24 | 19.5773 | 19.9146 | 20.2519 | 20.5891 | 20.9264 | 21.2637 | 21.601 | 21.9383 | 22.2755 | 22.6128 | 22.9501 | 23.2874 | 23.6247 | 23.9619 | 24.2992 | 24.6365
NDPMC8A2 | SpecifiedAnnualDemand | E5COMELE | f | Electricity to Commercial | YES | None | Exact |  |  |  |  | 9.1361 | 9.3587 | 9.5813 | 9.8039 | 10.0265 | 10.2491 | 10.4716 | 10.6942 | 10.9168 | 11.1394 | 11.362 | 11.5846 | 11.8072 | 12.0298 | 12.2524 | 12.4749 | 12.6975 | 12.9201 | 13.1427 | 13.3653 | 13.5879 | 13.8105 | 14.0331 | 14.2556 | 14.4782 | 14.7008 | 14.9234 | 15.146 | 15.3686 | 15.5912 | 15.8138 | 16.0364 | 16.2589
NDPMC8A2 | SpecifiedAnnualDemand | E5PUBELE | f | Electricity to Public Sector | YES | None | Exact |  |  |  |  | 4.5759 | 4.6873 | 4.7988 | 4.9103 | 5.0218 | 5.1333 | 5.2448 | 5.3562 | 5.4677 | 5.5792 | 5.6907 | 5.8022 | 5.9137 | 6.0251 | 6.1366 | 6.2481 | 6.3596 | 6.4711 | 6.5826 | 6.6941 | 6.8055 | 6.917 | 7.0285 | 7.14 | 7.2515 | 7.363 | 7.4744 | 7.5859 | 7.6974 | 7.8089 | 7.9204 | 8.0319 | 8.1433
NDPMC8A3 | SpecifiedAnnualDemand | E5RESELE | f | Electricity to Residential | YES | None | Exact |  |  |  |  | 13.8436 | 14.1808 | 14.5181 | 14.8554 | 15.1927 | 15.53 | 15.8672 | 16.2045 | 16.5418 | 16.8791 | 17.2164 | 17.5536 | 17.8909 | 18.2282 | 18.5655 | 18.9027 | 19.24 | 19.5773 | 19.9146 | 20.2519 | 20.5891 | 20.9264 | 21.2637 | 21.601 | 21.9383 | 22.2755 | 22.6128 | 22.9501 | 23.2874 | 23.6247 | 23.9619 | 24.2992 | 24.6365
NDPMC8A3 | SpecifiedAnnualDemand | E5COMELE | f | Electricity to Commercial | YES | None | Exact |  |  |  |  | 9.1361 | 9.3587 | 9.5813 | 9.8039 | 10.0265 | 10.2491 | 10.4716 | 10.6942 | 10.9168 | 11.1394 | 11.362 | 11.5846 | 11.8072 | 12.0298 | 12.2524 | 12.4749 | 12.6975 | 12.9201 | 13.1427 | 13.3653 | 13.5879 | 13.8105 | 14.0331 | 14.2556 | 14.4782 | 14.7008 | 14.9234 | 15.146 | 15.3686 | 15.5912 | 15.8138 | 16.0364 | 16.2589
NDPMC8A3 | SpecifiedAnnualDemand | E5PUBELE | f | Electricity to Public Sector | YES | None | Exact |  |  |  |  | 4.5759 | 4.6873 | 4.7988 | 4.9103 | 5.0218 | 5.1333 | 5.2448 | 5.3562 | 5.4677 | 5.5792 | 5.6907 | 5.8022 | 5.9137 | 6.0251 | 6.1366 | 6.2481 | 6.3596 | 6.4711 | 6.5826 | 6.6941 | 6.8055 | 6.917 | 7.0285 | 7.14 | 7.2515 | 7.363 | 7.4744 | 7.5859 | 7.6974 | 7.8089 | 7.9204 | 8.0319 | 8.1433
NDPMC9A1 | SpecifiedAnnualDemand | E5RESELE | f | Electricity to Residential | YES | None | Exact |  |  |  |  | 13.8436 | 14.1808 | 14.5181 | 14.8554 | 15.1927 | 15.53 | 15.8672 | 16.2045 | 16.686 | 17.1666 | 17.6474 | 18.1285 | 18.6092 | 19.0901 | 19.571 | 20.0518 | 20.5327 | 21.0137 | 21.4945 | 21.9755 | 22.4562 | 22.9371 | 23.418 | 23.8989 | 24.3798 | 24.8606 | 25.3415 | 25.8224 | 26.3033 | 26.7842 | 27.265 | 27.7459 | 28.2269
NDPMC9A1 | SpecifiedAnnualDemand | E5COMELE | f | Electricity to Commercial | YES | None | Exact |  |  |  |  | 9.1361 | 9.3587 | 9.5813 | 9.8039 | 10.0265 | 10.2491 | 10.4716 | 10.6942 | 10.9731 | 11.2515 | 11.5302 | 11.8089 | 12.0874 | 12.366 | 12.6447 | 12.9232 | 13.2019 | 13.4805 | 13.759 | 14.0377 | 14.3164 | 14.595 | 14.8736 | 15.1521 | 15.4307 | 15.7094 | 15.988 | 16.2666 | 16.5452 | 16.8238 | 17.1025 | 17.3811 | 17.6596
NDPMC9A1 | SpecifiedAnnualDemand | E5PUBELE | f | Electricity to Public Sector | YES | None | Exact |  |  |  |  | 4.5759 | 4.6873 | 4.7988 | 4.9103 | 5.0218 | 5.1333 | 5.2448 | 5.3562 | 5.4677 | 5.5792 | 5.6907 | 5.8022 | 5.9137 | 6.0251 | 6.1366 | 6.2481 | 6.3596 | 6.4711 | 6.5826 | 6.6941 | 6.8055 | 6.917 | 7.0285 | 7.14 | 7.2515 | 7.363 | 7.4744 | 7.5859 | 7.6974 | 7.8089 | 7.9204 | 8.0319 | 8.1433
NDPMC9A1 | SpecifiedAnnualDemand | E5COMLPG | f | Demand Commercial LPG | YES | None | Exact |  |  |  |  | 1.209 | 1.2557 | 1.3082 | 1.3573 | 1.4064 | 1.4571 | 1.5065 | 1.5562 | 1.55 | 1.5438 | 1.5375 | 1.5313 | 1.5251 | 1.5189 | 1.5127 | 1.5064 | 1.5002 | 1.494 | 1.4878 | 1.4816 | 1.4753 | 1.4691 | 1.4629 | 1.4567 | 1.4505 | 1.4442 | 1.438 | 1.4318 | 1.4256 | 1.4194 | 1.4131 | 1.4069 | 1.4007
NDPMC9A1 | SpecifiedAnnualDemand | E5RESLPG | f | Demand Residential LPG | YES | None | Exact |  |  |  |  | 3.099 | 3.2186 | 3.3533 | 3.4792 | 3.605 | 3.7349 | 3.8617 | 3.989 | 3.9731 | 3.9571 | 3.9412 | 3.9252 | 3.9093 | 3.8933 | 3.8774 | 3.8614 | 3.8455 | 3.8295 | 3.8136 | 3.7976 | 3.7817 | 3.7658 | 3.7498 | 3.7339 | 3.7179 | 3.702 | 3.686 | 3.6701 | 3.6541 | 3.6382 | 3.6222 | 3.6063 | 3.5903
NDPMC9A2 | SpecifiedAnnualDemand | E5RESELE | f | Electricity to Residential | YES | None | Exact |  |  |  |  | 13.8436 | 14.1808 | 14.5181 | 14.8554 | 15.1927 | 15.53 | 15.8672 | 16.2045 | 16.8297 | 17.4538 | 18.0783 | 18.7029 | 19.3273 | 19.9518 | 20.5763 | 21.2007 | 21.8252 | 22.4498 | 23.0743 | 23.6988 | 24.3232 | 24.9477 | 25.5722 | 26.1968 | 26.8212 | 27.4457 | 28.0701 | 28.6947 | 29.3192 | 29.9437 | 30.5681 | 31.1926 | 31.8172
NDPMC9A2 | SpecifiedAnnualDemand | E5COMELE | f | Electricity to Commercial | YES | None | Exact |  |  |  |  | 9.1361 | 9.3587 | 9.5813 | 9.8039 | 10.0265 | 10.2491 | 10.4716 | 10.6942 | 11.0291 | 11.3636 | 11.6982 | 12.033 | 12.3675 | 12.7022 | 13.0369 | 13.3714 | 13.7061 | 14.0408 | 14.3753 | 14.7101 | 15.0447 | 15.3794 | 15.714 | 16.0486 | 16.3832 | 16.7179 | 17.0525 | 17.3872 | 17.7218 | 18.0565 | 18.3911 | 18.7258 | 19.0603
NDPMC9A2 | SpecifiedAnnualDemand | E5PUBELE | f | Electricity to Public Sector | YES | None | Exact |  |  |  |  | 4.5759 | 4.6873 | 4.7988 | 4.9103 | 5.0218 | 5.1333 | 5.2448 | 5.3562 | 5.4677 | 5.5792 | 5.6907 | 5.8022 | 5.9137 | 6.0251 | 6.1366 | 6.2481 | 6.3596 | 6.4711 | 6.5826 | 6.6941 | 6.8055 | 6.917 | 7.0285 | 7.14 | 7.2515 | 7.363 | 7.4744 | 7.5859 | 7.6974 | 7.8089 | 7.9204 | 8.0319 | 8.1433
NDPMC9A2 | SpecifiedAnnualDemand | E5COMLPG | f | Demand Commercial LPG | YES | None | Exact |  |  |  |  | 1.209 | 1.2557 | 1.3082 | 1.3573 | 1.4064 | 1.4571 | 1.5065 | 1.5562 | 1.494 | 1.4317 | 1.3695 | 1.3072 | 1.245 | 1.1827 | 1.1205 | 1.0582 | 0.99597 | 0.93372 | 0.87147 | 0.80922 | 0.74698 | 0.68473 | 0.62248 | 0.56023 | 0.49798 | 0.43574 | 0.37349 | 0.31124 | 0.24899 | 0.18674 | 0.1245 | 0.062248 | 0
NDPMC9A2 | SpecifiedAnnualDemand | E5RESLPG | f | Demand Residential LPG | YES | None | Exact |  |  |  |  | 3.099 | 3.2186 | 3.3533 | 3.4792 | 3.605 | 3.7349 | 3.8617 | 3.989 | 3.8294 | 3.6699 | 3.5103 | 3.3508 | 3.1912 | 3.0316 | 2.8721 | 2.7125 | 2.553 | 2.3934 | 2.2338 | 2.0743 | 1.9147 | 1.7552 | 1.5956 | 1.436 | 1.2765 | 1.1169 | 0.95736 | 0.7978 | 0.63824 | 0.47868 | 0.31912 | 0.15956 | 0
NDPMC9A3 | SpecifiedAnnualDemand | E5RESELE | f | Electricity to Residential | YES | None | Exact |  |  |  |  | 13.8436 | 14.1808 | 14.5181 | 14.8554 | 15.1927 | 15.53 | 16.5276 | 17.5257 | 18.5249 | 19.523 | 20.5215 | 21.5201 | 22.5185 | 22.9834 | 23.4484 | 23.9132 | 24.3782 | 24.8432 | 25.3081 | 25.7731 | 26.2379 | 26.7029 | 27.1678 | 27.6328 | 28.0977 | 28.5626 | 29.0275 | 29.4925 | 29.9574 | 30.4224 | 30.8872 | 31.3522 | 31.8172
NDPMC9A3 | SpecifiedAnnualDemand | E5COMELE | f | Electricity to Commercial | YES | None | Exact |  |  |  |  | 9.1361 | 9.3587 | 9.5813 | 9.8039 | 10.0265 | 10.2491 | 10.7292 | 11.2096 | 11.6905 | 12.1708 | 12.6514 | 13.132 | 13.6125 | 13.8849 | 14.1574 | 14.4296 | 14.7021 | 14.9745 | 15.2468 | 15.5193 | 15.7917 | 16.0641 | 16.3365 | 16.6088 | 16.8812 | 17.1536 | 17.426 | 17.6984 | 17.9708 | 18.2432 | 18.5156 | 18.788 | 19.0603
NDPMC9A3 | SpecifiedAnnualDemand | E5PUBELE | f | Electricity to Public Sector | YES | None | Exact |  |  |  |  | 4.5759 | 4.6873 | 4.7988 | 4.9103 | 5.0218 | 5.1333 | 5.2448 | 5.3562 | 5.4677 | 5.5792 | 5.6907 | 5.8022 | 5.9137 | 6.0251 | 6.1366 | 6.2481 | 6.3596 | 6.4711 | 6.5826 | 6.6941 | 6.8055 | 6.917 | 7.0285 | 7.14 | 7.2515 | 7.363 | 7.4744 | 7.5859 | 7.6974 | 7.8089 | 7.9204 | 8.0319 | 8.1433
NDPMC9A3 | SpecifiedAnnualDemand | E5COMLPG | f | Demand Commercial LPG | YES | None | Exact |  |  |  |  | 1.209 | 1.2557 | 1.3082 | 1.3573 | 1.4064 | 1.4571 | 1.2489 | 1.0408 | 0.83263 | 0.62447 | 0.41631 | 0.20816 | 0 | 0 | 0 | 0 | 0 | 0 | 0 | 0 | 0 | 0 | 0 | 0 | 0 | 0 | 0 | 0 | 0 | 0 | 0 | 0 | 0
NDPMC9A3 | SpecifiedAnnualDemand | E5RESLPG | f | Demand Residential LPG | YES | None | Exact |  |  |  |  | 3.099 | 3.2186 | 3.3533 | 3.4792 | 3.605 | 3.7349 | 3.2013 | 2.6678 | 2.1342 | 1.6007 | 1.0671 | 0.53356 | 0 | 0 | 0 | 0 | 0 | 0 | 0 | 0 | 0 | 0 | 0 | 0 | 0 | 0 | 0 | 0 | 0 | 0 | 0 | 0 | 0
NDPMC10A1 | SpecifiedAnnualDemand | E5RESELE | f | Electricity to Residential | YES | None | Exact |  |  |  |  | 13.8436 | 14.1808 | 14.5181 | 14.8554 | 15.1927 | 15.53 | 15.8672 | 16.2045 | 16.5418 | 16.8791 | 17.2164 | 17.5536 | 17.8909 | 18.2282 | 18.5655 | 18.9027 | 19.24 | 19.5773 | 19.9146 | 20.2519 | 20.5891 | 20.9264 | 21.2637 | 21.601 | 21.9383 | 22.2755 | 22.6128 | 22.9501 | 23.2874 | 23.6247 | 23.9619 | 24.2992 | 24.6365
NDPMC10A1 | SpecifiedAnnualDemand | E5COMELE | f | Electricity to Commercial | YES | None | Exact |  |  |  |  | 9.1361 | 9.3587 | 9.5813 | 9.8039 | 10.0265 | 10.2491 | 10.4716 | 10.6942 | 10.9168 | 11.1394 | 11.362 | 11.5846 | 11.8072 | 12.0298 | 12.2524 | 12.4749 | 12.6975 | 12.9201 | 13.1427 | 13.3653 | 13.5879 | 13.8105 | 14.0331 | 14.2556 | 14.4782 | 14.7008 | 14.9234 | 15.146 | 15.3686 | 15.5912 | 15.8138 | 16.0364 | 16.2589
NDPMC10A1 | SpecifiedAnnualDemand | E5PUBELE | f | Electricity to Public Sector | YES | None | Exact |  |  |  |  | 4.5759 | 4.6873 | 4.7988 | 4.9103 | 5.0218 | 5.1333 | 5.2448 | 5.3562 | 5.4677 | 5.5792 | 5.6907 | 5.8022 | 5.9137 | 6.0251 | 6.1366 | 6.2481 | 6.3596 | 6.4711 | 6.5826 | 6.6941 | 6.8055 | 6.917 | 7.0285 | 7.14 | 7.2515 | 7.363 | 7.4744 | 7.5859 | 7.6974 | 7.8089 | 7.9204 | 8.0319 | 8.1433
NDPMC10A2 | SpecifiedAnnualDemand | E5RESELE | f | Electricity to Residential | YES | None | Exact |  |  |  |  | 13.8436 | 14.1808 | 14.5181 | 14.8554 | 15.1927 | 15.53 | 15.8672 | 16.2045 | 16.5418 | 16.8791 | 17.2164 | 17.5536 | 17.8909 | 18.2282 | 18.5655 | 18.9027 | 19.24 | 19.5773 | 19.9146 | 20.2519 | 20.5891 | 20.9264 | 21.2637 | 21.601 | 21.9383 | 22.2755 | 22.6128 | 22.9501 | 23.2874 | 23.6247 | 23.9619 | 24.2992 | 24.6365
NDPMC10A2 | SpecifiedAnnualDemand | E5COMELE | f | Electricity to Commercial | YES | None | Exact |  |  |  |  | 9.1361 | 9.3587 | 9.5813 | 9.8039 | 10.0265 | 10.2491 | 10.4716 | 10.6942 | 10.9168 | 11.1394 | 11.362 | 11.5846 | 11.8072 | 12.0298 | 12.2524 | 12.4749 | 12.6975 | 12.9201 | 13.1427 | 13.3653 | 13.5879 | 13.8105 | 14.0331 | 14.2556 | 14.4782 | 14.7008 | 14.9234 | 15.146 | 15.3686 | 15.5912 | 15.8138 | 16.0364 | 16.2589
NDPMC10A2 | SpecifiedAnnualDemand | E5PUBELE | f | Electricity to Public Sector | YES | None | Exact |  |  |  |  | 4.5759 | 4.6873 | 4.7988 | 4.9103 | 5.0218 | 5.1333 | 5.2448 | 5.3562 | 5.4677 | 5.5792 | 5.6907 | 5.8022 | 5.9137 | 6.0251 | 6.1366 | 6.2481 | 6.3596 | 6.4711 | 6.5826 | 6.6941 | 6.8055 | 6.917 | 7.0285 | 7.14 | 7.2515 | 7.363 | 7.4744 | 7.5859 | 7.6974 | 7.8089 | 7.9204 | 8.0319 | 8.1433
NDPMC10A3 | SpecifiedAnnualDemand | E5RESELE | f | Electricity to Residential | YES | None | Exact |  |  |  |  | 13.8436 | 14.1808 | 14.5181 | 14.8554 | 15.1927 | 15.53 | 15.8672 | 16.2045 | 16.5418 | 16.8791 | 17.2164 | 17.5536 | 17.8909 | 18.2282 | 18.5655 | 18.9027 | 19.24 | 19.5773 | 19.9146 | 20.2519 | 20.5891 | 20.9264 | 21.2637 | 21.601 | 21.9383 | 22.2755 | 22.6128 | 22.9501 | 23.2874 | 23.6247 | 23.9619 | 24.2992 | 24.6365
NDPMC10A3 | SpecifiedAnnualDemand | E5COMELE | f | Electricity to Commercial | YES | None | Exact |  |  |  |  | 9.1361 | 9.3587 | 9.5813 | 9.8039 | 10.0265 | 10.2491 | 10.4716 | 10.6942 | 10.9168 | 11.1394 | 11.362 | 11.5846 | 11.8072 | 12.0298 | 12.2524 | 12.4749 | 12.6975 | 12.9201 | 13.1427 | 13.3653 | 13.5879 | 13.8105 | 14.0331 | 14.2556 | 14.4782 | 14.7008 | 14.9234 | 15.146 | 15.3686 | 15.5912 | 15.8138 | 16.0364 | 16.2589
NDPMC10A3 | SpecifiedAnnualDemand | E5PUBELE | f | Electricity to Public Sector | YES | None | Exact |  |  |  |  | 4.5759 | 4.6873 | 4.7988 | 4.9103 | 5.0218 | 5.1333 | 5.2448 | 5.3562 | 5.4677 | 5.5792 | 5.6907 | 5.8022 | 5.9137 | 6.0251 | 6.1366 | 6.2481 | 6.3596 | 6.4711 | 6.5826 | 6.6941 | 6.8055 | 6.917 | 7.0285 | 7.14 | 7.2515 | 7.363 | 7.4744 | 7.5859 | 7.6974 | 7.8089 | 7.9204 | 8.0319 | 8.1433
NDPMC11A1I | SpecifiedAnnualDemand | E5RESELE | f | Electricity to Residential | YES | None | Exact |  |  |  |  | 13.8436 | 14.1808 | 14.5181 | 14.8554 | 15.1927 | 15.53 | 15.8672 | 16.2045 | 16.5418 | 16.8791 | 17.2164 | 17.5536 | 17.8909 | 18.2282 | 18.5655 | 18.9027 | 19.24 | 19.5773 | 19.9146 | 20.2519 | 20.5891 | 20.9264 | 21.2637 | 21.601 | 21.9383 | 22.2755 | 22.6128 | 22.9501 | 23.2874 | 23.6247 | 23.9619 | 24.2992 | 24.6365
NDPMC11A1I | SpecifiedAnnualDemand | E5COMELE | f | Electricity to Commercial | YES | None | Exact |  |  |  |  | 9.1361 | 9.3587 | 9.5813 | 9.8039 | 10.0265 | 10.2491 | 10.4716 | 10.6942 | 10.9168 | 11.1394 | 11.362 | 11.5846 | 11.8072 | 12.0298 | 12.2524 | 12.4749 | 12.6975 | 12.9201 | 13.1427 | 13.3653 | 13.5879 | 13.8105 | 14.0331 | 14.2556 | 14.4782 | 14.7008 | 14.9234 | 15.146 | 15.3686 | 15.5912 | 15.8138 | 16.0364 | 16.2589
NDPMC11A1I | SpecifiedAnnualDemand | E5PUBELE | f | Electricity to Public Sector | YES | None | Exact |  |  |  |  | 4.5759 | 4.6873 | 4.7988 | 4.9103 | 5.0218 | 5.1333 | 5.2448 | 5.3562 | 5.4677 | 5.5792 | 5.6907 | 5.8022 | 5.9137 | 6.0251 | 6.1366 | 6.2481 | 6.3596 | 6.4711 | 6.5826 | 6.6941 | 6.8055 | 6.917 | 7.0285 | 7.14 | 7.2515 | 7.363 | 7.4744 | 7.5859 | 7.6974 | 7.8089 | 7.9204 | 8.0319 | 8.1433
NDPMC11A2I | SpecifiedAnnualDemand | E5RESELE | f | Electricity to Residential | YES | None | Exact |  |  |  |  | 13.8436 | 14.1808 | 14.5181 | 14.8554 | 15.1927 | 15.53 | 15.8672 | 16.2045 | 16.5418 | 16.8791 | 17.2164 | 17.5536 | 17.8909 | 18.2282 | 18.5655 | 18.9027 | 19.24 | 19.5773 | 19.9146 | 20.2519 | 20.5891 | 20.9264 | 21.2637 | 21.601 | 21.9383 | 22.2755 | 22.6128 | 22.9501 | 23.2874 | 23.6247 | 23.9619 | 24.2992 | 24.6365
NDPMC11A2I | SpecifiedAnnualDemand | E5COMELE | f | Electricity to Commercial | YES | None | Exact |  |  |  |  | 9.1361 | 9.3587 | 9.5813 | 9.8039 | 10.0265 | 10.2491 | 10.4716 | 10.6942 | 10.9168 | 11.1394 | 11.362 | 11.5846 | 11.8072 | 12.0298 | 12.2524 | 12.4749 | 12.6975 | 12.9201 | 13.1427 | 13.3653 | 13.5879 | 13.8105 | 14.0331 | 14.2556 | 14.4782 | 14.7008 | 14.9234 | 15.146 | 15.3686 | 15.5912 | 15.8138 | 16.0364 | 16.2589
NDPMC11A2I | SpecifiedAnnualDemand | E5PUBELE | f | Electricity to Public Sector | YES | None | Exact |  |  |  |  | 4.5759 | 4.6873 | 4.7988 | 4.9103 | 5.0218 | 5.1333 | 5.2448 | 5.3562 | 5.4677 | 5.5792 | 5.6907 | 5.8022 | 5.9137 | 6.0251 | 6.1366 | 6.2481 | 6.3596 | 6.4711 | 6.5826 | 6.6941 | 6.8055 | 6.917 | 7.0285 | 7.14 | 7.2515 | 7.363 | 7.4744 | 7.5859 | 7.6974 | 7.8089 | 7.9204 | 8.0319 | 8.1433
NDPMC11A3I | SpecifiedAnnualDemand | E5RESELE | f | Electricity to Residential | YES | None | Exact |  |  |  |  | 13.8436 | 14.1808 | 14.5181 | 14.8554 | 15.1927 | 15.53 | 15.8672 | 16.2045 | 16.5418 | 16.8791 | 17.2164 | 17.5536 | 17.8909 | 18.2282 | 18.5655 | 18.9027 | 19.24 | 19.5773 | 19.9146 | 20.2519 | 20.5891 | 20.9264 | 21.2637 | 21.601 | 21.9383 | 22.2755 | 22.6128 | 22.9501 | 23.2874 | 23.6247 | 23.9619 | 24.2992 | 24.6365
NDPMC11A3I | SpecifiedAnnualDemand | E5COMELE | f | Electricity to Commercial | YES | None | Exact |  |  |  |  | 9.1361 | 9.3587 | 9.5813 | 9.8039 | 10.0265 | 10.2491 | 10.4716 | 10.6942 | 10.9168 | 11.1394 | 11.362 | 11.5846 | 11.8072 | 12.0298 | 12.2524 | 12.4749 | 12.6975 | 12.9201 | 13.1427 | 13.3653 | 13.5879 | 13.8105 | 14.0331 | 14.2556 | 14.4782 | 14.7008 | 14.9234 | 15.146 | 15.3686 | 15.5912 | 15.8138 | 16.0364 | 16.2589
NDPMC11A3I | SpecifiedAnnualDemand | E5PUBELE | f | Electricity to Public Sector | YES | None | Exact |  |  |  |  | 4.5759 | 4.6873 | 4.7988 | 4.9103 | 5.0218 | 5.1333 | 5.2448 | 5.3562 | 5.4677 | 5.5792 | 5.6907 | 5.8022 | 5.9137 | 6.0251 | 6.1366 | 6.2481 | 6.3596 | 6.4711 | 6.5826 | 6.6941 | 6.8055 | 6.917 | 7.0285 | 7.14 | 7.2515 | 7.363 | 7.4744 | 7.5859 | 7.6974 | 7.8089 | 7.9204 | 8.0319 | 8.1433
NDPMC11A1II | SpecifiedAnnualDemand | E5RESELE | f | Electricity to Residential | YES | None | Exact |  |  |  |  | 13.8436 | 14.1808 | 14.5181 | 14.8554 | 15.1927 | 15.53 | 15.8672 | 16.2045 | 16.5418 | 16.8791 | 17.2164 | 17.5536 | 17.8909 | 18.2282 | 18.5655 | 18.9027 | 19.24 | 19.5773 | 19.9146 | 20.2519 | 20.5891 | 20.9264 | 21.2637 | 21.601 | 21.9383 | 22.2755 | 22.6128 | 22.9501 | 23.2874 | 23.6247 | 23.9619 | 24.2992 | 24.6365
NDPMC11A1II | SpecifiedAnnualDemand | E5COMELE | f | Electricity to Commercial | YES | None | Exact |  |  |  |  | 9.1361 | 9.3587 | 9.5813 | 9.8039 | 10.0265 | 10.2491 | 10.4716 | 10.6942 | 10.9168 | 11.1394 | 11.362 | 11.5846 | 11.8072 | 12.0298 | 12.2524 | 12.4749 | 12.6975 | 12.9201 | 13.1427 | 13.3653 | 13.5879 | 13.8105 | 14.0331 | 14.2556 | 14.4782 | 14.7008 | 14.9234 | 15.146 | 15.3686 | 15.5912 | 15.8138 | 16.0364 | 16.2589
NDPMC11A1II | SpecifiedAnnualDemand | E5PUBELE | f | Electricity to Public Sector | YES | None | Exact |  |  |  |  | 4.5759 | 4.6873 | 4.7988 | 4.9103 | 5.0218 | 5.1333 | 5.2448 | 5.3562 | 5.4677 | 5.5792 | 5.6907 | 5.8022 | 5.9137 | 6.0251 | 6.1366 | 6.2481 | 6.3596 | 6.4711 | 6.5826 | 6.6941 | 6.8055 | 6.917 | 7.0285 | 7.14 | 7.2515 | 7.363 | 7.4744 | 7.5859 | 7.6974 | 7.8089 | 7.9204 | 8.0319 | 8.1433
NDPMC11A2II | SpecifiedAnnualDemand | E5RESELE | f | Electricity to Residential | YES | None | Exact |  |  |  |  | 13.8436 | 14.1808 | 14.5181 | 14.8554 | 15.1927 | 15.53 | 15.8672 | 16.2045 | 16.5418 | 16.8791 | 17.2164 | 17.5536 | 17.8909 | 18.2282 | 18.5655 | 18.9027 | 19.24 | 19.5773 | 19.9146 | 20.2519 | 20.5891 | 20.9264 | 21.2637 | 21.601 | 21.9383 | 22.2755 | 22.6128 | 22.9501 | 23.2874 | 23.6247 | 23.9619 | 24.2992 | 24.6365
NDPMC11A2II | SpecifiedAnnualDemand | E5COMELE | f | Electricity to Commercial | YES | None | Exact |  |  |  |  | 9.1361 | 9.3587 | 9.5813 | 9.8039 | 10.0265 | 10.2491 | 10.4716 | 10.6942 | 10.9168 | 11.1394 | 11.362 | 11.5846 | 11.8072 | 12.0298 | 12.2524 | 12.4749 | 12.6975 | 12.9201 | 13.1427 | 13.3653 | 13.5879 | 13.8105 | 14.0331 | 14.2556 | 14.4782 | 14.7008 | 14.9234 | 15.146 | 15.3686 | 15.5912 | 15.8138 | 16.0364 | 16.2589
NDPMC11A2II | SpecifiedAnnualDemand | E5PUBELE | f | Electricity to Public Sector | YES | None | Exact |  |  |  |  | 4.5759 | 4.6873 | 4.7988 | 4.9103 | 5.0218 | 5.1333 | 5.2448 | 5.3562 | 5.4677 | 5.5792 | 5.6907 | 5.8022 | 5.9137 | 6.0251 | 6.1366 | 6.2481 | 6.3596 | 6.4711 | 6.5826 | 6.6941 | 6.8055 | 6.917 | 7.0285 | 7.14 | 7.2515 | 7.363 | 7.4744 | 7.5859 | 7.6974 | 7.8089 | 7.9204 | 8.0319 | 8.1433
NDPMC11A3II | SpecifiedAnnualDemand | E5RESELE | f | Electricity to Residential | YES | None | Exact |  |  |  |  | 13.8436 | 14.1808 | 14.5181 | 14.8554 | 15.1927 | 15.53 | 15.8672 | 16.2045 | 16.5418 | 16.8791 | 17.2164 | 17.5536 | 17.8909 | 18.2282 | 18.5655 | 18.9027 | 19.24 | 19.5773 | 19.9146 | 20.2519 | 20.5891 | 20.9264 | 21.2637 | 21.601 | 21.9383 | 22.2755 | 22.6128 | 22.9501 | 23.2874 | 23.6247 | 23.9619 | 24.2992 | 24.6365
NDPMC11A3II | SpecifiedAnnualDemand | E5COMELE | f | Electricity to Commercial | YES | None | Exact |  |  |  |  | 9.1361 | 9.3587 | 9.5813 | 9.8039 | 10.0265 | 10.2491 | 10.4716 | 10.6942 | 10.9168 | 11.1394 | 11.362 | 11.5846 | 11.8072 | 12.0298 | 12.2524 | 12.4749 | 12.6975 | 12.9201 | 13.1427 | 13.3653 | 13.5879 | 13.8105 | 14.0331 | 14.2556 | 14.4782 | 14.7008 | 14.9234 | 15.146 | 15.3686 | 15.5912 | 15.8138 | 16.0364 | 16.2589
NDPMC11A3II | SpecifiedAnnualDemand | E5PUBELE | f | Electricity to Public Sector | YES | None | Exact |  |  |  |  | 4.5759 | 4.6873 | 4.7988 | 4.9103 | 5.0218 | 5.1333 | 5.2448 | 5.3562 | 5.4677 | 5.5792 | 5.6907 | 5.8022 | 5.9137 | 6.0251 | 6.1366 | 6.2481 | 6.3596 | 6.4711 | 6.5826 | 6.6941 | 6.8055 | 6.917 | 7.0285 | 7.14 | 7.2515 | 7.363 | 7.4744 | 7.5859 | 7.6974 | 7.8089 | 7.9204 | 8.0319 | 8.1433
NDPMC12A1 | SpecifiedAnnualDemand | E5RESELE | f | Electricity to Residential | YES | None | Exact |  |  |  |  | 13.8436 | 14.1808 | 14.5181 | 14.8554 | 15.1927 | 15.53 | 15.8672 | 16.2045 | 16.8699 | 17.5354 | 18.2008 | 18.8663 | 19.5317 | 20.1971 | 20.8626 | 21.528 | 22.1934 | 22.8589 | 23.5243 | 24.1898 | 24.8552 | 25.5206 | 26.1861 | 26.8515 | 27.5169 | 28.1824 | 28.8478 | 29.5133 | 30.1787 | 30.8441 | 31.5096 | 32.175 | 32.8405
NDPMC12A1 | SpecifiedAnnualDemand | E5COMELE | f | Electricity to Commercial | YES | None | Exact |  |  |  |  | 9.1361 | 9.3587 | 9.5813 | 9.8039 | 10.0265 | 10.2491 | 10.4716 | 10.6942 | 11.1334 | 11.5725 | 12.0117 | 12.4508 | 12.89 | 13.3291 | 13.7683 | 14.2075 | 14.6466 | 15.0858 | 15.5249 | 15.9641 | 16.4032 | 16.8424 | 17.2815 | 17.7207 | 18.1599 | 18.599 | 19.0382 | 19.4773 | 19.9165 | 20.3556 | 20.7948 | 21.234 | 21.6731
NDPMC12A1 | SpecifiedAnnualDemand | E5PUBELE | f | Electricity to Public Sector | YES | None | Exact |  |  |  |  | 4.5759 | 4.6873 | 4.7988 | 4.9103 | 5.0218 | 5.1333 | 5.2448 | 5.3562 | 5.5762 | 5.7961 | 6.0161 | 6.236 | 6.456 | 6.6759 | 6.8959 | 7.1158 | 7.3358 | 7.5557 | 7.7757 | 7.9956 | 8.2156 | 8.4355 | 8.6555 | 8.8754 | 9.0954 | 9.3153 | 9.5353 | 9.7553 | 9.9752 | 10.1952 | 10.4151 | 10.6351 | 10.855
NDPMC12A2 | SpecifiedAnnualDemand | E5RESELE | f | Electricity to Residential | YES | None | Exact |  |  |  |  | 13.8436 | 14.1808 | 14.5181 | 14.8554 | 15.1927 | 15.53 | 15.8672 | 16.2045 | 16.5418 | 16.8791 | 17.2163 | 17.5536 | 17.8909 | 18.2282 | 18.5655 | 18.9027 | 19.24 | 19.5773 | 19.9146 | 20.2519 | 20.5891 | 20.9264 | 21.2637 | 21.601 | 21.9383 | 22.2755 | 22.6128 | 22.9501 | 23.2874 | 23.6247 | 23.9619 | 24.2992 | 24.6365
NDPMC12A2 | SpecifiedAnnualDemand | E5COMELE | f | Electricity to Commercial | YES | None | Exact |  |  |  |  | 9.1361 | 9.3587 | 9.5813 | 9.8039 | 10.0265 | 10.2491 | 10.4716 | 10.6942 | 10.9168 | 11.1394 | 11.362 | 11.5846 | 11.8071 | 12.0297 | 12.2523 | 12.4749 | 12.6975 | 12.9201 | 13.1427 | 13.3653 | 13.5878 | 13.8104 | 14.033 | 14.2556 | 14.4782 | 14.7008 | 14.9234 | 15.146 | 15.3685 | 15.5911 | 15.8137 | 16.0363 | 16.2589
NDPMC12A2 | SpecifiedAnnualDemand | E5PUBELE | f | Electricity to Public Sector | YES | None | Exact |  |  |  |  | 4.5759 | 4.6873 | 4.7988 | 4.9103 | 5.0218 | 5.1333 | 5.2448 | 5.3562 | 5.4677 | 5.5792 | 5.6907 | 5.8021 | 5.9136 | 6.0251 | 6.1366 | 6.2481 | 6.3596 | 6.471 | 6.5825 | 6.694 | 6.8055 | 6.917 | 7.0285 | 7.1399 | 7.2514 | 7.3629 | 7.4744 | 7.5859 | 7.6974 | 7.8088 | 7.9203 | 8.0318 | 8.1433
NDPMC12A3 | SpecifiedAnnualDemand | E5RESELE | f | Electricity to Residential | YES | None | Exact |  |  |  |  | 13.8436 | 14.1808 | 14.5181 | 14.8554 | 15.1927 | 15.53 | 15.8672 | 16.2045 | 16.4432 | 16.682 | 16.9207 | 17.1594 | 17.3982 | 17.6369 | 17.8756 | 18.1144 | 18.3531 | 18.5918 | 18.8306 | 19.0693 | 19.308 | 19.5468 | 19.7855 | 20.0242 | 20.263 | 20.5017 | 20.7404 | 20.9792 | 21.2179 | 21.4566 | 21.6954 | 21.9341 | 22.1729
NDPMC12A3 | SpecifiedAnnualDemand | E5COMELE | f | Electricity to Commercial | YES | None | Exact |  |  |  |  | 9.1361 | 9.3587 | 9.5813 | 9.8039 | 10.0265 | 10.2491 | 10.4716 | 10.6942 | 10.8518 | 11.0093 | 11.1669 | 11.3244 | 11.482 | 11.6395 | 11.7971 | 11.9546 | 12.1122 | 12.2697 | 12.4273 | 12.5848 | 12.7424 | 12.8999 | 13.0575 | 13.215 | 13.3726 | 13.5301 | 13.6877 | 13.8452 | 14.0028 | 14.1604 | 14.3179 | 14.4755 | 14.633
NDPMC12A3 | SpecifiedAnnualDemand | E5PUBELE | f | Electricity to Public Sector | YES | None | Exact |  |  |  |  | 4.5759 | 4.6873 | 4.7988 | 4.9103 | 5.0218 | 5.1333 | 5.2448 | 5.3562 | 5.4351 | 5.514 | 5.5929 | 5.6718 | 5.7508 | 5.8297 | 5.9086 | 5.9875 | 6.0664 | 6.1453 | 6.2242 | 6.3031 | 6.382 | 6.461 | 6.5399 | 6.6188 | 6.6977 | 6.7766 | 6.8555 | 6.9344 | 7.0133 | 7.0922 | 7.1711 | 7.2501 | 7.329
NDPMC13A1 | SpecifiedAnnualDemand | E5RESELE | f | Electricity to Residential | YES | None | Exact |  |  |  |  | 13.8436 | 14.1808 | 14.5181 | 14.8554 | 15.1927 | 15.53 | 15.8672 | 16.2045 | 16.5418 | 16.8791 | 17.2164 | 17.5536 | 17.8909 | 18.2282 | 18.5655 | 18.9027 | 19.24 | 19.5773 | 19.9146 | 20.2519 | 20.5891 | 20.9264 | 21.2637 | 21.601 | 21.9383 | 22.2755 | 22.6128 | 22.9501 | 23.2874 | 23.6247 | 23.9619 | 24.2992 | 24.6365
NDPMC13A1 | SpecifiedAnnualDemand | E5COMELE | f | Electricity to Commercial | YES | None | Exact |  |  |  |  | 9.1361 | 9.3587 | 9.5813 | 9.8039 | 10.0265 | 10.2491 | 10.4716 | 10.6942 | 10.9168 | 11.1394 | 11.362 | 11.5846 | 11.8072 | 12.0298 | 12.2524 | 12.4749 | 12.6975 | 12.9201 | 13.1427 | 13.3653 | 13.5879 | 13.8105 | 14.0331 | 14.2556 | 14.4782 | 14.7008 | 14.9234 | 15.146 | 15.3686 | 15.5912 | 15.8138 | 16.0364 | 16.2589
NDPMC13A1 | SpecifiedAnnualDemand | E5PUBELE | f | Electricity to Public Sector | YES | None | Exact |  |  |  |  | 4.5759 | 4.6873 | 4.7988 | 4.9103 | 5.0218 | 5.1333 | 5.2448 | 5.3562 | 5.4677 | 5.5792 | 5.6907 | 5.8022 | 5.9137 | 6.0251 | 6.1366 | 6.2481 | 6.3596 | 6.4711 | 6.5826 | 6.6941 | 6.8055 | 6.917 | 7.0285 | 7.14 | 7.2515 | 7.363 | 7.4744 | 7.5859 | 7.6974 | 7.8089 | 7.9204 | 8.0319 | 8.1433
NDPMC13A2 | SpecifiedAnnualDemand | E5RESELE | f | Electricity to Residential | YES | None | Exact |  |  |  |  | 13.8436 | 14.1808 | 14.5181 | 14.8554 | 15.1927 | 15.53 | 15.8672 | 16.2045 | 16.5418 | 16.8791 | 17.2164 | 17.5536 | 17.8909 | 18.2282 | 18.5655 | 18.9027 | 19.24 | 19.5773 | 19.9146 | 20.2519 | 20.5891 | 20.9264 | 21.2637 | 21.601 | 21.9383 | 22.2755 | 22.6128 | 22.9501 | 23.2874 | 23.6247 | 23.9619 | 24.2992 | 24.6365
NDPMC13A2 | SpecifiedAnnualDemand | E5COMELE | f | Electricity to Commercial | YES | None | Exact |  |  |  |  | 9.1361 | 9.3587 | 9.5813 | 9.8039 | 10.0265 | 10.2491 | 10.4716 | 10.6942 | 10.9168 | 11.1394 | 11.362 | 11.5846 | 11.8072 | 12.0298 | 12.2524 | 12.4749 | 12.6975 | 12.9201 | 13.1427 | 13.3653 | 13.5879 | 13.8105 | 14.0331 | 14.2556 | 14.4782 | 14.7008 | 14.9234 | 15.146 | 15.3686 | 15.5912 | 15.8138 | 16.0364 | 16.2589
NDPMC13A2 | SpecifiedAnnualDemand | E5PUBELE | f | Electricity to Public Sector | YES | None | Exact |  |  |  |  | 4.5759 | 4.6873 | 4.7988 | 4.9103 | 5.0218 | 5.1333 | 5.2448 | 5.3562 | 5.4677 | 5.5792 | 5.6907 | 5.8022 | 5.9137 | 6.0251 | 6.1366 | 6.2481 | 6.3596 | 6.4711 | 6.5826 | 6.6941 | 6.8055 | 6.917 | 7.0285 | 7.14 | 7.2515 | 7.363 | 7.4744 | 7.5859 | 7.6974 | 7.8089 | 7.9204 | 8.0319 | 8.1433
NDPMC13A3 | SpecifiedAnnualDemand | E5RESELE | f | Electricity to Residential | YES | None | Exact |  |  |  |  | 13.8436 | 14.1808 | 14.5181 | 14.8554 | 15.1927 | 15.53 | 15.8672 | 16.2045 | 16.5418 | 16.8791 | 17.2164 | 17.5536 | 17.8909 | 18.2282 | 18.5655 | 18.9027 | 19.24 | 19.5773 | 19.9146 | 20.2519 | 20.5891 | 20.9264 | 21.2637 | 21.601 | 21.9383 | 22.2755 | 22.6128 | 22.9501 | 23.2874 | 23.6247 | 23.9619 | 24.2992 | 24.6365
NDPMC13A3 | SpecifiedAnnualDemand | E5COMELE | f | Electricity to Commercial | YES | None | Exact |  |  |  |  | 9.1361 | 9.3587 | 9.5813 | 9.8039 | 10.0265 | 10.2491 | 10.4716 | 10.6942 | 10.9168 | 11.1394 | 11.362 | 11.5846 | 11.8072 | 12.0298 | 12.2524 | 12.4749 | 12.6975 | 12.9201 | 13.1427 | 13.3653 | 13.5879 | 13.8105 | 14.0331 | 14.2556 | 14.4782 | 14.7008 | 14.9234 | 15.146 | 15.3686 | 15.5912 | 15.8138 | 16.0364 | 16.2589
NDPMC13A3 | SpecifiedAnnualDemand | E5PUBELE | f | Electricity to Public Sector | YES | None | Exact |  |  |  |  | 4.5759 | 4.6873 | 4.7988 | 4.9103 | 5.0218 | 5.1333 | 5.2448 | 5.3562 | 5.4677 | 5.5792 | 5.6907 | 5.8022 | 5.9137 | 6.0251 | 6.1366 | 6.2481 | 6.3596 | 6.4711 | 6.5826 | 6.6941 | 6.8055 | 6.917 | 7.0285 | 7.14 | 7.2515 | 7.363 | 7.4744 | 7.5859 | 7.6974 | 7.8089 | 7.9204 | 8.0319 | 8.1433
NDPMC14 | SpecifiedAnnualDemand | E5RESELE | f | Electricity to Residential | YES | None | Exact |  |  |  |  | 13.8436 | 14.1808 | 14.5181 | 14.8554 | 15.1927 | 15.53 | 15.8672 | 16.2045 | 16.5418 | 16.8791 | 17.2164 | 17.5536 | 17.8909 | 18.2282 | 18.5655 | 18.9027 | 19.24 | 19.5773 | 19.9146 | 20.2519 | 20.5891 | 20.9264 | 21.2637 | 21.601 | 21.9383 | 22.2755 | 22.6128 | 22.9501 | 23.2874 | 23.6247 | 23.9619 | 24.2992 | 24.6365
NDPMC14 | SpecifiedAnnualDemand | E5COMELE | f | Electricity to Commercial | YES | None | Exact |  |  |  |  | 9.1361 | 9.3587 | 9.5813 | 9.8039 | 10.0265 | 10.2491 | 10.4716 | 10.6942 | 10.9168 | 11.1394 | 11.362 | 11.5846 | 11.8072 | 12.0298 | 12.2524 | 12.4749 | 12.6975 | 12.9201 | 13.1427 | 13.3653 | 13.5879 | 13.8105 | 14.0331 | 14.2556 | 14.4782 | 14.7008 | 14.9234 | 15.146 | 15.3686 | 15.5912 | 15.8138 | 16.0364 | 16.2589
NDPMC14 | SpecifiedAnnualDemand | E5PUBELE | f | Electricity to Public Sector | YES | None | Exact |  |  |  |  | 4.5759 | 4.6873 | 4.7988 | 4.9103 | 5.0218 | 5.1333 | 5.2448 | 5.3562 | 5.4677 | 5.5792 | 5.6907 | 5.8022 | 5.9137 | 6.0251 | 6.1366 | 6.2481 | 6.3596 | 6.4711 | 6.5826 | 6.6941 | 6.8055 | 6.917 | 7.0285 | 7.14 | 7.2515 | 7.363 | 7.4744 | 7.5859 | 7.6974 | 7.8089 | 7.9204 | 8.0319 | 8.1433